## Sheet1
Emission Factors
AP-42 Table 11.19.2-2 Emission Factors
Equipment | AP-42 Source Name | Controlled |  |  | Un-Controlled |  |  | Calculated % control based on
AP-42 Factors
|  | TSP | PM 10 | PM2.5 | TSP | PM 10 | PM2.5 b | TSP | PM 10 | PM2.5
|  | (lb/ton) | (lb/ton) | (lb/ton) | (lb/ton) | (lb/ton) | (lb/ton)
Crushers | Tertiary Crushing | 0.0012 | 0.00054 | 0.0001 | 0.0054 | 0.0024 | 0.00044444 | 77.78% | 77.5% | 77.5%
Screens | Screening | 0.0022 | 0.00074 | 5e-05 | 0.025 | 0.0087 | 0.00058784 | 91.2% | 91.49% | 91.49%
Conveyors and Bins | Conveyor Transfer Point | 0.00014 | 4.6e-05 | 1.3e-05 | 0.003 | 0.0011 | 0.00031707 | 95.33% | 95.82% | 95.82%
Grizzly & Truck Unloading | Grizzly Feeder and Truck Unloading a | 2.8224e-06 | 1.344e-06 | 9.0854e-08 | 3.36e-05 | 1.6e-05 | 1.0816e-06 | 91.6% | 91.6% | 91.6%
from AP-42 table
estimated
a The uncontrolled PM10 emission factor for the Grizzly Feeder and Truck Unloading is from the 1995 AP-42 Table 11.19.2-2.
Uncontrolled TSP for the Grizzly Feeder is estimated to be 2.1 x PM10
Controlled Grizzly Feeder emission factors are calculated assuming the same control efficiency as a screen.
PM2.5 uncontrolled emissions factor is calculated assuming it is proportional to PM2.5/PM10 screen factor,
for example- 0.000001344 * (0.000050/0.00074) = 0.000000
b PM 2.5 uncontrolled factors were calculated assuming the same control efficiency as the PM10
for example Crushers = 0.00010 * (100-77.5%) = 0.0004444