## Equipment Information (hidden)
EQUIPMENT INFORMATION
Heidelberg Materials Southeast Aggregates , LLC
CONTROLLED EMISSIONS
Equipment ID | Emission Unit Description | Description | Equipment Action | Maximum Design Capacity (TPH) | Emission Control System | Emission Point ID
GR1 | Grizzly Feeder 1 | 4'x10' 5424 VGF | ADD | 2600 | WS | GR1
CR1 | Crusher 1 | 4051 Primary Jaw Crusher 5" CSS | ADD | 2700 | WS | CR1
CR2 | Crusher 2 | 400 HP Class Core Crusher - standard medium chamber | ADD | 2500 | WS | CR2
CR3 | Crusher 3 | 400 HP Class Cone Crusher - short coarse chamber | ADD | 2400 | WS | CR3
S1 | Screen 1 | 8' x 20' TD Scalping Screen | ADD | 2950 | WS | S1
S2 | Screen 2 | 8' x 20' TD Scalping Screen | ADD | 2900 | WCO | S2
F1 | Feeder 1 | Twin 36" Pan Feeders | ADD | 2600 | WS | F1
C1 | Conveyor 1 | 60" Wide | ADD | 2600 | WS | C1
C2 | Conveyor 2 | 36" Wide Radial Stacker | ADD | 2600 | WCO | C2
C3 | Conveyor 3 | 42" Wide Tunnel Belt | ADD | 2600 | WCO | C3
C4 | Conveyor 4 | 36" Wide | ADD | 2600 | WS | C4
C5 | Conveyor 5 | 36" Wide Radial Stacker | ADD | 2950 | WCO | C5
C6 | Conveyor 6 | 60" Wide | ADD | 2350 | WS | C6
C7 | Conveyor 7 | 36" Wide | ADD | 2350 | WS | C7
C8 | Conveyor 8 | 36" Wide Radial Stacker | ADD | 2350 | WCO | C8
C9 | Conveyor 9 | 36" Wide | ADD | 2350 | WCO | C9
C10 | Conveyor 10 | 36" Wide Radial Stacker | ADD | 2350 | WCO | C10
C11 | Conveyor 11 | 36" Wide | ADD | 2500 | WCO | C11
C12 | Conveyor 12 | 48" Wide Belt Feeder | ADD | 2500 | WCO | C12
C13 | Conveyor 13 | 36" Wide | ADD | 2500 | WS | C13
C14 | Conveyor 14 | 36" Wide | ADD | 2500 | WS | C14
C15 | Conveyor 15 | 36" Wide | ADD | 2350 | WS | C15
C16 | Conveyor 16 | 36" Wide | ADD | 2400 | WCO | C16
C17 | Conveyor 17 | 48" Wide Belt Feeder | ADD | 2400 | WCO | C17
C18 | Conveyor 18 | 36" Wide | ADD | 2400 | WS | C18
C19 | Conveyor 19 | 36" Wide | ADD | 2400 | WS | C19
C20 | Conveyor 20 | 36" Wide | ADD | 2350 | WS | C20
C21 | Conveyor 21 | 36" Wide | ADD | 2350 | WCO | C21
C22 | Conveyor 22 | 36" Wide | ADD | 2350 | WS | C22
C23 | Conveyor 23 | 36" Wide | ADD | 2350 | WCO | C23
C24 | Conveyor 24 | 36" Wide | ADD | 2350 | WS | C24
C25 | Conveyor 25 | 36" Wide | ADD | 2350 | WCO | C25
C26 | Conveyor 26 | 36" Wide | ADD | 2350 | WS | C26
C27 | Conveyor 27 | 36" Wide Radial Stacker | ADD | 2350 | WCO | C27
C28 | Conveyor 28 | 36" Wide | ADD | 2750 | WCO | C28
C29 | Conveyor 29 | 36" Wide | ADD | 2750 | WCO | C29
C36 | Conveyor 36 | 36" Wide | ADD | 2350 | WCO | C36
C37 | Conveyor 37 | 36" Wide | ADD | 2350 | WCO | C37
C40 | Conveyor 40 | 48" Belt Feeder | ADD | 2250 | WCO | C40
B1 | Surge Bin 1 | Surge Bin 1 prior to C12 | ADD | 2500 | WCO | B1
B2 | Surge Bin 2 | Surge Bin 2 prior to C17 | ADD | 2400 | WCO | B2
B3 | Surge Bin 3 | Surge Bin 3 prior to C40 | ADD | 2250 | WCO | B3
Wash Process
S3 | Screen 3 | 8' x 20' TD Wash Screen | ADD | 2750 | WP | S3
MS1 | Material Splitter | Twin 4432 Fine Material Classifier | ADD | 2350 | WP | MS1
C30 | Conveyor 30 | 36" Wide | ADD | 2350 | WP | C30
C31 | Conveyor 31 | 36" Wide Radial Stacker | ADD | 2350 | WP | C31
C32 | Conveyor 32 | 36" Wide | ADD | 2350 | WP | C32
C33 | Conveyor 33 | 36" Wide Radial Stacker | ADD | 2350 | WP | C33
C34 | Conveyor 34 | 36" Wide | ADD | 2350 | WP | C34
C35 | Conveyor 35 | 36" Wide Radial Stacker | ADD | 2350 | WP | C35
C38 | Conveyor 38 | 36" Wide | ADD | 2350 | WP | C38
C39 | Conveyor 39 | 36" Wide Radial Stacker | ADD | 2350 | WP | C39
NOTES:
WS = WET SUPRESSION
WP = WET PROCESS
WCO = CARRY OVER MOISTURE

## TBL1 Control (hidden)
TABLE 1 - CONTROLLED EMISSIONS CALCULATIONS
Heidelberg Materials Southeast Aggregates , LLC
CONTROLLED EMISSIONS
Emission Unit Description | Equipment ID | Description | Subject to NSPS OOO | Capacity (TPH) | Emission Factor (PM10) (lb/ton) | Emission Factor (PM2.5) (lb/ton) | Emission Factor (TSP) (lb/ton) | Emission Control System | Emissions
[9 empty] | PM10 (lb/hr) | PM2.5 (lb/hr) | TSP (lb/hr) | PM10 (tpy) | PM2.5 (tpy) | TSP (tpy)
Grizzly Feeder 1 | GR1 | 4'x10' 5424 VGF | YES | 2600 | 1.344e-06 | 9.0854e-08 | 2.8224e-06 | WS | 0.0034944 | 0.00023622 | 0.0073382 | 0.015305 | 0.0010346 | 0.032141 | 3.1429
Crusher 1 | CR1 | 4051 Primary Jaw Crusher 5" CSS | YES | 2700 | 0.00054 | 0.0001 | 0.0012 | WS | 1.458 | 0.27 | 3.24 | 6.386 | 1.1826 | 14.1912
Crusher 2 | CR2 | 400 HP Class Core Crusher - standard medium chamber | YES | 2500 | 0.00054 | 0.0001 | 0.0012 | WS | 1.35 | 0.25 | 3 | 5.913 | 1.095 | 13.14
Crusher 3 | CR3 | 400 HP Class Cone Crusher - short coarse chamber | YES | 2400 | 0.00054 | 0.0001 | 0.0012 | WS | 1.296 | 0.24 | 2.88 | 5.6765 | 1.0512 | 12.6144
Screen 1 | S1 | 8' x 20' TD Scalping Screen | YES | 2950 | 0.00074 | 5e-05 | 0.0022 | WS | 2.183 | 0.1475 | 6.49 | 9.5615 | 0.64605 | 28.4262
Screen 2 | S2 | 8' x 20' TD Scalping Screen | YES | 2900 | 0.00074 | 5e-05 | 0.0022 | WCO | 2.146 | 0.145 | 6.38 | 9.3995 | 0.6351 | 27.9444
Feeder 1 | F1 | Twin 36" Pan Feeders | YES | 2600 | 0.00074 | 5e-05 | 0.0022 | WS | 1.924 | 0.13 | 5.72 | 8.4271 | 0.5694 | 25.0536
Conveyor 1 | C1 | 60" Wide | YES | 2600 | 4.6e-05 | 1.3e-05 | 0.00014 | WS | 0.1196 | 0.0338 | 0.364 | 0.52385 | 0.14804 | 1.5943
Conveyor 2 | C2 | 36" Wide Radial Stacker | YES | 2600 | 4.6e-05 | 1.3e-05 | 0.00014 | WCO | 0.1196 | 0.0338 | 0.364 | 0.52385 | 0.14804 | 1.5943
Conveyor 3 | C3 | 42" Wide Tunnel Belt | YES | 2600 | 4.6e-05 | 1.3e-05 | 0.00014 | WCO | 0.1196 | 0.0338 | 0.364 | 0.52385 | 0.14804 | 1.5943
Conveyor 4 | C4 | 36" Wide | YES | 2600 | 4.6e-05 | 1.3e-05 | 0.00014 | WS | 0.1196 | 0.0338 | 0.364 | 0.52385 | 0.14804 | 1.5943
Conveyor 5 | C5 | 36" Wide Radial Stacker | YES | 2950 | 4.6e-05 | 1.3e-05 | 0.00014 | WCO | 0.1357 | 0.03835 | 0.413 | 0.59437 | 0.16797 | 1.8089
Conveyor 6 | C6 | 60" Wide | YES | 2350 | 4.6e-05 | 1.3e-05 | 0.00014 | WS | 0.1081 | 0.03055 | 0.329 | 0.47348 | 0.13381 | 1.441
Conveyor 7 | C7 | 36" Wide | YES | 2350 | 4.6e-05 | 1.3e-05 | 0.00014 | WS | 0.1081 | 0.03055 | 0.329 | 0.47348 | 0.13381 | 1.441
Conveyor 8 | C8 | 36" Wide Radial Stacker | YES | 2350 | 4.6e-05 | 1.3e-05 | 0.00014 | WCO | 0.1081 | 0.03055 | 0.329 | 0.47348 | 0.13381 | 1.441
Conveyor 9 | C9 | 36" Wide | YES | 2350 | 4.6e-05 | 1.3e-05 | 0.00014 | WCO | 0.1081 | 0.03055 | 0.329 | 0.47348 | 0.13381 | 1.441
Conveyor 10 | C10 | 36" Wide Radial Stacker | YES | 2350 | 4.6e-05 | 1.3e-05 | 0.00014 | WCO | 0.1081 | 0.03055 | 0.329 | 0.47348 | 0.13381 | 1.441
Conveyor 11 | C11 | 36" Wide | YES | 2500 | 4.6e-05 | 1.3e-05 | 0.00014 | WCO | 0.115 | 0.0325 | 0.35 | 0.5037 | 0.14235 | 1.533
Conveyor 12 | C12 | 48" Wide Belt Feeder | YES | 2500 | 4.6e-05 | 1.3e-05 | 0.00014 | WCO | 0.115 | 0.0325 | 0.35 | 0.5037 | 0.14235 | 1.533
Conveyor 13 | C13 | 36" Wide | YES | 2500 | 4.6e-05 | 1.3e-05 | 0.00014 | WS | 0.115 | 0.0325 | 0.35 | 0.5037 | 0.14235 | 1.533
Conveyor 14 | C14 | 36" Wide | YES | 2500 | 4.6e-05 | 1.3e-05 | 0.00014 | WS | 0.115 | 0.0325 | 0.35 | 0.5037 | 0.14235 | 1.533
Conveyor 15 | C15 | 36" Wide | YES | 2350 | 4.6e-05 | 1.3e-05 | 0.00014 | WS | 0.1081 | 0.03055 | 0.329 | 0.47348 | 0.13381 | 1.441
Conveyor 16 | C16 | 36" Wide | YES | 2400 | 4.6e-05 | 1.3e-05 | 0.00014 | WCO | 0.1104 | 0.0312 | 0.336 | 0.48355 | 0.13666 | 1.4717
Conveyor 17 | C17 | 48" Wide Belt Feeder | YES | 2400 | 4.6e-05 | 1.3e-05 | 0.00014 | WCO | 0.1104 | 0.0312 | 0.336 | 0.48355 | 0.13666 | 1.4717
Conveyor 18 | C18 | 36" Wide | YES | 2400 | 4.6e-05 | 1.3e-05 | 0.00014 | WS | 0.1104 | 0.0312 | 0.336 | 0.48355 | 0.13666 | 1.4717
Conveyor 19 | C19 | 36" Wide | YES | 2400 | 4.6e-05 | 1.3e-05 | 0.00014 | WS | 0.1104 | 0.0312 | 0.336 | 0.48355 | 0.13666 | 1.4717
Conveyor 20 | C20 | 36" Wide | YES | 2350 | 4.6e-05 | 1.3e-05 | 0.00014 | WS | 0.1081 | 0.03055 | 0.329 | 0.47348 | 0.13381 | 1.441
Conveyor 21 | C21 | 36" Wide | YES | 2350 | 4.6e-05 | 1.3e-05 | 0.00014 | WCO | 0.1081 | 0.03055 | 0.329 | 0.47348 | 0.13381 | 1.441
Conveyor 22 | C22 | 36" Wide | YES | 2350 | 4.6e-05 | 1.3e-05 | 0.00014 | WS | 0.1081 | 0.03055 | 0.329 | 0.47348 | 0.13381 | 1.441
Conveyor 23 | C23 | 36" Wide | YES | 2350 | 4.6e-05 | 1.3e-05 | 0.00014 | WCO | 0.1081 | 0.03055 | 0.329 | 0.47348 | 0.13381 | 1.441
Conveyor 24 | C24 | 36" Wide | YES | 2350 | 4.6e-05 | 1.3e-05 | 0.00014 | WS | 0.1081 | 0.03055 | 0.329 | 0.47348 | 0.13381 | 1.441
Conveyor 25 | C25 | 36" Wide | YES | 2350 | 4.6e-05 | 1.3e-05 | 0.00014 | WCO | 0.1081 | 0.03055 | 0.329 | 0.47348 | 0.13381 | 1.441
Conveyor 26 | C26 | 36" Wide | YES | 2350 | 4.6e-05 | 1.3e-05 | 0.00014 | WS | 0.1081 | 0.03055 | 0.329 | 0.47348 | 0.13381 | 1.441
Conveyor 27 | C27 | 36" Wide Radial Stacker | YES | 2350 | 4.6e-05 | 1.3e-05 | 0.00014 | WCO | 0.1081 | 0.03055 | 0.329 | 0.47348 | 0.13381 | 1.441
Conveyor 28 | C28 | 36" Wide | YES | 2750 | 4.6e-05 | 1.3e-05 | 0.00014 | WCO | 0.1265 | 0.03575 | 0.385 | 0.55407 | 0.15658 | 1.6863
Conveyor 29 | C29 | 36" Wide | YES | 2750 | 4.6e-05 | 1.3e-05 | 0.00014 | WCO | 0.1265 | 0.03575 | 0.385 | 0.55407 | 0.15658 | 1.6863
Conveyor 36 | C36 | 36" Wide | NO | 2350 | 4.6e-05 | 1.3e-05 | 0.00014 | WP | 0.1081 | 0.03055 | 0.329 | 0.47348 | 0.13381 | 1.441
Conveyor 37 | C37 | 36" Wide | NO | 2350 | 4.6e-05 | 1.3e-05 | 0.00014 | WP | 0.1081 | 0.03055 | 0.329 | 0.47348 | 0.13381 | 1.441
Conveyor 40 | C40 | 48" Belt Feeder | YES | 2250 | 4.6e-05 | 1.3e-05 | 0.00014 | WCO | 0.1035 | 0.02925 | 0.315 | 0.45333 | 0.12812 | 1.3797
Surge Bin 1 | B1 | Surge Bin 1 prior to C12 | YES | 2500 | 4.6e-05 | 1.3e-05 | 0.00014 | WCO | 0.115 | 0.0325 | 0.35 | 0.5037 | 0.14235 | 1.533
Surge Bin 2 | B2 | Surge Bin 2 prior to C17 | YES | 2400 | 4.6e-05 | 1.3e-05 | 0.00014 | WCO | 0.1104 | 0.0312 | 0.336 | 0.48355 | 0.13666 | 1.4717
Surge Bin 3 | B3 | Surge Bin 3 prior to C40 | YES | 2250 | 4.6e-05 | 1.3e-05 | 0.00014 | WCO | 0.1035 | 0.02925 | 0.315 | 0.45333 | 0.12812 | 1.3797
Wash Process
Screen 3 | S3 | 8' x 20' TD Wash Screen | NO | 2750 | 0 | 0 | 0 | WP | 0 | 0 | 0 | 0 | 0 | 0
Material Splitter | MS1 | Twin 4432 Fine Material Classifier | NO | 2350 | 0 | 0 | 0 | WP | 0 | 0 | 0 | 0 | 0 | 0
Conveyor 30 | C30 | 36" Wide | NO | 2350 | 0 | 0 | 0 | WP | 0 | 0 | 0 | 0 | 0 | 0
Conveyor 31 | C31 | 36" Wide Radial Stacker | NO | 2350 | 0 | 0 | 0 | WP | 0 | 0 | 0 | 0 | 0 | 0
Conveyor 32 | C32 | 36" Wide | NO | 2350 | 0 | 0 | 0 | WP | 0 | 0 | 0 | 0 | 0 | 0
Conveyor 33 | C33 | 36" Wide Radial Stacker | NO | 2350 | 0 | 0 | 0 | WP | 0 | 0 | 0 | 0 | 0 | 0
Conveyor 34 | C34 | 36" Wide | NO | 2350 | 0 | 0 | 0 | WP | 0 | 0 | 0 | 0 | 0 | 0
Conveyor 35 | C35 | 36" Wide Radial Stacker | NO | 2350 | 0 | 0 | 0 | WP | 0 | 0 | 0 | 0 | 0 | 0
Conveyor 38 | C38 | 36" Wide | NO | 2350 | 0 | 0 | 0 | WP | 0 | 0 | 0 | 0 | 0 | 0
Conveyor 39 | C39 | 36" Wide Radial Stacker | NO | 2350 | 0 | 0 | 0 | WP | 0 | 0 | 0 | 0 | 0 | 0
NOTES:
WS = WET SUPRESSION |  |  | TOTAL POTENTIAL PM-10 EMISSIONS |  |  |  | 14.2912 | Lb/Hr
WP = WET PROCESS |  |  | TOTAL POTENTIAL CONTROLLED PM-10 EMISSIONS |  |  |  | 62.5954 | Tons/Year | @ (8760 Hours/Year)
WCO = CARRY OVER MOISTURE
|  |  | TOTAL POTENTIAL PM-2.5 EMISSIONS |  |  |  | 2.2936 | Lb/Hr
|  |  | TOTAL POTENTIAL CONTROLLED PM-2.5 EMISSIONS |  |  |  | 10.0459 | Tons/Year | @ (8760 Hours/Year)
|  |  | TOTAL POTENTIAL TSP EMISSIONS |  |  |  | 39.6803 | Lb/Hr
|  |  | TOTAL POTENTIAL CONTROLLED TSP EMISSIONS |  |  |  | 173.7999 | Tons/Year | @ (8760 Hours/Year)
AP-42 Table 11.19.2-2 Emission Factors Controlled
| TSP | PM 10 | AP42 PM10 | PM 2.5 |  |  |  | Additional requested capacity: |  |  | 2000 | TPH
Equipment | (lb/ton) | (lb/ton) | efficiency | (lb/ton)
Controlled Grizzly&Truck Unloading | 2.8224e-06 | 1.344e-06 | 91.6% | 9.0854e-08
Controlled Crushers | 0.0012 | 0.00054 | 77.7% | 0.0001
Controlled Screens | 0.0022 | 0.00074 | 91.6% | 5e-05
Controlled Conveyors and Bins | 0.00014 | 4.6e-05 | 95.9% | 1.3e-05
Assume same efficiency as a screen for Grizzly and Truck Unloading
TSP Controlled for Grizzly estimated at 2.1 x PM10 for Grizzly
Assume PM2.5 factor for Grizzly & Truck unloading is propotional to PM2.5/PM10 screen factor, 6.76% (0.000001344 x 0.000050/0.00074).
i.e. PM10 x 0.0676

## TBL2 Uncontrol (hidden)
TABLE 2 - UNCONTROLLED EMISSIONS CALCULATIONS
Heidelberg Materials Southeast Aggregates , LLC
UNCONTROLLED EMISSIONS
Emission Unit Description | Equipment ID | Description | Subject to NSPS OOO | Capacity (TPH) | Emission Factor (PM10) (lb/ton) | Emission Factor (PM2.5) (lb/ton) | Emission Factor (TSP) (lb/ton) | Emission Control System | Emissions
[9 empty] | PM10 (lb/hr) | PM2.5 (lb/hr) | TSP (lb/hr) | PM10 (tpy) | PM2.5 (tpy) | TSP (tpy)
Grizzly Feeder 1 | GR1 | 4'x10' 5424 VGF | YES | 2600 | 1.6e-05 | 1.0816e-06 | 3.36e-05 | NONE | 0.0416 | 0.0028122 | 0.08736 | 0.18221 | 0.012317 | 0.38264
Crusher 1 | CR1 | 4051 Primary Jaw Crusher 5" CSS | YES | 2700 | 0.0024 | #REF! | 0.0054 | NONE | 6.48 | #REF! | 14.58 | 28.3824 | #REF! | 63.8604
Crusher 2 | CR2 | 400 HP Class Core Crusher - standard medium chamber | YES | 2500 | 0.0024 | #REF! | 0.0054 | NONE | 6 | #REF! | 13.5 | 26.28 | #REF! | 59.13
Crusher 3 | CR3 | 400 HP Class Cone Crusher - short coarse chamber | YES | 2400 | 0.0024 | #REF! | 0.0054 | NONE | 5.76 | #REF! | 12.96 | 25.2288 | #REF! | 56.7648
Screen 1 | S1 | 8' x 20' TD Scalping Screen | YES | 2950 | 0.0087 | #REF! | 0.025 | NONE | 25.665 | #REF! | 73.75 | 112.4127 | #REF! | 323.025
Screen 2 | S2 | 8' x 20' TD Scalping Screen | YES | 2900 | 0.0087 | #REF! | 0.025 | NONE | 25.23 | #REF! | 72.5 | 110.5074 | #REF! | 317.55
Feeder 1 | F1 | Twin 36" Pan Feeders | YES | 2600 | 0.0011 | #REF! | 0.003 | NONE | 2.86 | #REF! | 7.8 | 12.5268 | #REF! | 34.164
Conveyor 1 | C1 | 60" Wide | YES | 2600 | 0.0011 | #REF! | 0.003 | NONE | 2.86 | #REF! | 7.8 | 12.5268 | #REF! | 34.164
Conveyor 2 | C2 | 36" Wide Radial Stacker | YES | 2600 | 0.0011 | #REF! | 0.003 | NONE | 2.86 | #REF! | 7.8 | 12.5268 | #REF! | 34.164
Conveyor 3 | C3 | 42" Wide Tunnel Belt | YES | 2600 | 0.0011 | #REF! | 0.003 | NONE | 2.86 | #REF! | 7.8 | 12.5268 | #REF! | 34.164
Conveyor 4 | C4 | 36" Wide | YES | 2600 | 0.0011 | #REF! | 0.003 | NONE | 2.86 | #REF! | 7.8 | 12.5268 | #REF! | 34.164
Conveyor 5 | C5 | 36" Wide Radial Stacker | YES | 2950 | 0.0011 | #REF! | 0.003 | NONE | 3.245 | #REF! | 8.85 | 14.2131 | #REF! | 38.763
Conveyor 6 | C6 | 60" Wide | YES | 2350 | 0.0011 | #REF! | 0.003 | NONE | 2.585 | #REF! | 7.05 | 11.3223 | #REF! | 30.879
Conveyor 7 | C7 | 36" Wide | YES | 2350 | 0.0011 | #REF! | 0.003 | NONE | 2.585 | #REF! | 7.05 | 11.3223 | #REF! | 30.879
Conveyor 8 | C8 | 36" Wide Radial Stacker | YES | 2350 | 0.0011 | #REF! | 0.003 | NONE | 2.585 | #REF! | 7.05 | 11.3223 | #REF! | 30.879
Conveyor 9 | C9 | 36" Wide | YES | 2350 | 0.0011 | #REF! | 0.003 | NONE | 2.585 | #REF! | 7.05 | 11.3223 | #REF! | 30.879
Conveyor 10 | C10 | 36" Wide Radial Stacker | YES | 2350 | 0.0011 | #REF! | 0.003 | NONE | 2.585 | #REF! | 7.05 | 11.3223 | #REF! | 30.879
Conveyor 11 | C11 | 36" Wide | YES | 2500 | 0.0011 | #REF! | 0.003 | NONE | 2.75 | #REF! | 7.5 | 12.045 | #REF! | 32.85
Conveyor 12 | C12 | 48" Wide Belt Feeder | YES | 2500 | 0.0011 | #REF! | 0.003 | NONE | 2.75 | #REF! | 7.5 | 12.045 | #REF! | 32.85
Conveyor 13 | C13 | 36" Wide | YES | 2500 | 0.0011 | #REF! | 0.003 | NONE | 2.75 | #REF! | 7.5 | 12.045 | #REF! | 32.85
Conveyor 14 | C14 | 36" Wide | YES | 2500 | 0.0011 | #REF! | 0.003 | NONE | 2.75 | #REF! | 7.5 | 12.045 | #REF! | 32.85
Conveyor 15 | C15 | 36" Wide | YES | 2350 | 0.0011 | #REF! | 0.003 | NONE | 2.585 | #REF! | 7.05 | 11.3223 | #REF! | 30.879
Conveyor 16 | C16 | 36" Wide | YES | 2400 | 0.0011 | #REF! | 0.003 | NONE | 2.64 | #REF! | 7.2 | 11.5632 | #REF! | 31.536
Conveyor 17 | C17 | 48" Wide Belt Feeder | YES | 2400 | 0.0011 | #REF! | 0.003 | NONE | 2.64 | #REF! | 7.2 | 11.5632 | #REF! | 31.536
Conveyor 18 | C18 | 36" Wide | YES | 2400 | 0.0011 | #REF! | 0.003 | NONE | 2.64 | #REF! | 7.2 | 11.5632 | #REF! | 31.536
Conveyor 19 | C19 | 36" Wide | YES | 2400 | 0.0011 | #REF! | 0.003 | NONE | 2.64 | #REF! | 7.2 | 11.5632 | #REF! | 31.536
Conveyor 20 | C20 | 36" Wide | YES | 2350 | 0.0011 | #REF! | 0.003 | NONE | 2.585 | #REF! | 7.05 | 11.3223 | #REF! | 30.879
Conveyor 21 | C21 | 36" Wide | YES | 2350 | 0.0011 | #REF! | 0.003 | NONE | 2.585 | #REF! | 7.05 | 11.3223 | #REF! | 30.879
Conveyor 22 | C22 | 36" Wide | YES | 2350 | 0.0011 | #REF! | 0.003 | NONE | 2.585 | #REF! | 7.05 | 11.3223 | #REF! | 30.879
Conveyor 23 | C23 | 36" Wide | YES | 2350 | 0.0011 | #REF! | 0.003 | NONE | 2.585 | #REF! | 7.05 | 11.3223 | #REF! | 30.879
Conveyor 24 | C24 | 36" Wide | YES | 2350 | 0.0011 | #REF! | 0.003 | NONE | 2.585 | #REF! | 7.05 | 11.3223 | #REF! | 30.879
Conveyor 25 | C25 | 36" Wide | YES | 2350 | 0.0011 | #REF! | 0.003 | NONE | 2.585 | #REF! | 7.05 | 11.3223 | #REF! | 30.879
Conveyor 26 | C26 | 36" Wide | YES | 2350 | 0.0011 | #REF! | 0.003 | NONE | 2.585 | #REF! | 7.05 | 11.3223 | #REF! | 30.879
Conveyor 27 | C27 | 36" Wide Radial Stacker | YES | 2350 | 0.0011 | #REF! | 0.003 | NONE | 2.585 | #REF! | 7.05 | 11.3223 | #REF! | 30.879
Conveyor 28 | C28 | 36" Wide | YES | 2750 | 0.0011 | #REF! | 0.003 | NONE | 3.025 | #REF! | 8.25 | 13.2495 | #REF! | 36.135
Conveyor 29 | C29 | 36" Wide | YES | 2750 | 0.0011 | #REF! | 0.003 | NONE | 3.025 | #REF! | 8.25 | 13.2495 | #REF! | 36.135
Conveyor 36 | C36 | 36" Wide | NO | 2350 | 0.0011 | #REF! | 0.003 | NONE | 2.585 | #REF! | 7.05 | 11.3223 | #REF! | 30.879
Conveyor 37 | C37 | 36" Wide | NO | 2350 | 0.0011 | #REF! | 0.003 | NONE | 2.585 | #REF! | 7.05 | 11.3223 | #REF! | 30.879
Conveyor 40 | C40 | 48" Belt Feeder | YES | 2250 | 0.0011 | #REF! | 0.003 | NONE | 2.475 | #REF! | 6.75 | 10.8405 | #REF! | 29.565
Surge Bin 1 | B1 | Surge Bin 1 prior to C12 | YES | 2500 | 0.0011 | #REF! | 0.003 | NONE | 2.75 | #REF! | 7.5 | 12.045 | #REF! | 32.85
Surge Bin 2 | B2 | Surge Bin 2 prior to C17 | YES | 2400 | 0.0011 | #REF! | 0.003 | NONE | 2.64 | #REF! | 7.2 | 11.5632 | #REF! | 31.536
Surge Bin 3 | B3 | Surge Bin 3 prior to C40 | YES | 2250 | 0.0011 | #REF! | 0.003 | NONE | 2.475 | #REF! | 6.75 | 10.8405 | #REF! | 29.565
Wash Process
Screen 3 | S3 | 8' x 20' TD Wash Screen | NO | 2750 | 0 | 0 | 0 | NONE | 0 | 0 | 0 | 0 | 0 | 0
Material Splitter | MS1 | Twin 4432 Fine Material Classifier | NO | 2350 | 0 | 0 | 0 | NONE | 0 | 0 | 0 | 0 | 0 | 0
Conveyor 30 | C30 | 36" Wide | NO | 2350 | 0 | 0 | 0 | NONE | 0 | 0 | 0 | 0 | 0 | 0
Conveyor 31 | C31 | 36" Wide Radial Stacker | NO | 2350 | 0 | 0 | 0 | NONE | 0 | 0 | 0 | 0 | 0 | 0
Conveyor 32 | C32 | 36" Wide | NO | 2350 | 0 | 0 | 0 | NONE | 0 | 0 | 0 | 0 | 0 | 0
Conveyor 33 | C33 | 36" Wide Radial Stacker | NO | 2350 | 0 | 0 | 0 | NONE | 0 | 0 | 0 | 0 | 0 | 0
Conveyor 34 | C34 | 36" Wide | NO | 2350 | 0 | 0 | 0 | NONE | 0 | 0 | 0 | 0 | 0 | 0
Conveyor 35 | C35 | 36" Wide Radial Stacker | NO | 2350 | 0 | 0 | 0 | NONE | 0 | 0 | 0 | 0 | 0 | 0
Conveyor 38 | C36 | 36" Wide | NO | 2350 | 0 | 0 | 0 | NONE | 0 | 0 | 0 | 0 | 0 | 0
Conveyor 39 | C37 | 36" Wide | NO | 2350 | 0 | 0 | 0 | NONE | 0 | 0 | 0 | 0 | 0 | 0
NOTES:
WS = WET SUPRESSION |  |  | TOTAL POTENTIAL PM-10 EMISSIONS |  |  |  |  | 166.0316 | Lb/Hr
WP = WET PROCESS |  |  | TOTAL POTENTIAL UN-CONTROLLED PM-10 EMISSIONS |  |  |  |  | 727.2184 | Tons/Year | @ (8760 Hours/Year)
WCO = CARRY OVER MOISTURE
|  |  | TOTAL POTENTIAL PM-2.5 EMISSIONS |  |  |  |  | #REF! | Lb/Hr
|  |  | TOTAL POTENTIAL UN-CONTROLLED PM-2.5 EMISSIONS |  |  |  |  | #REF! | Tons/Year | @ (8760 Hours/Year)
|  |  | TOTAL POTENTIAL TSP EMISSIONS |  |  |  |  | 451.5274 | Lb/Hr
|  |  | TOTAL POTENTIAL UN-CONTROLLED TSP EMISSIONS |  |  |  |  | 1977.6898 | Tons/Year | @ (8760 Hours/Year)
AP-42 Table 11.19.2-2 Emission Factors UNcontrolled
| TSP | PM 10 | PM 2.5
Equipment | (lb/ton) | (lb/ton) | (lb/ton)
UNcontrolled Grizzly&Truck Unloading | 3.36e-05 | 1.6e-05 | 1.0816e-06
UNcontrolled Crushers | 0.0054 | 0.0024 | #REF!
UNcontrolled Screens | 0.025 | 0.0087 | #REF!
UNcontrolled Conveyors and Bins | 0.003 | 0.0011 | #REF!
TSP Uncontrolled Grizzly feeder and truck unloading factor per 1995 AP-42 Table 11.19.2-2; i.e. 2.1 x PM10
Assume PM2.5 factor for Grizzly & Truck unloading is propotional to PM2.5/PM10 screen factor, i.e. 0.0676 x PM10
For PM 2.5 Uncontrolled factors, used the control efficiency of AP42 PM10, back-calculate from PM 2.5 controlled:

## Volume Source EP Parameters
TABLE 3 - STACK PARAMETERS (VOLUME) | [15 empty] | Standardized Dimensions and Calculations
Heidelberg Materials Southeast Aggregates , LLC | [14 empty] | 1.4
Source ID | Source Description | Description | Easting (X) (m) | Northing (Y) (m) | Base Elevation (ft) | Release Height (ft) | Release Height AGL (ft) | Horizontal Dimension sY (ft) | Vertical Dimension sZ (ft) | Controlled Emission Rate PM 10 (lbs/hr) | Controlled Emission Rate PM 2.5 (lbs/hr) | STD 2 Exempt Rate (lbs/hr) | PM 10 Modeling Required? | PM 2.5 Modeling Required? | Size to (compute area) | Equipment | Release Ht (ft) | Lat dim Y (ft) | Lat factor | Horizontal Dimension sY (ft) | Vert dim Z (ft) | Vert factor | Vertical Dimension sZ (ft)
GR1 | Grizzly Feeder 1 | 4'x10' 5424 VGF | 492199 | 3771587.17 | 205 | 235 | 30 | 2.3256 | 23.2558 | 0.0034944 | 0.00023622 | 1.14 | no | no |  | Conveyors | 5 | 2-5 | 4.3 | variable | 5 | 4.3 | 1.1628 | single, elevated conveyor transfer point
CR1 | Crusher 1 | 4051 Primary Jaw Crusher 5" CSS | 492158.17 | 3771581.46 | 205 | 225 | 20 | 1.16 | 3.4884 | 1.458 | 0.27 | 1.14 | yes | no |  | Screens | 40-50 | 5-19 | 4.3 | see below | 7.5 | 2.15 | 3.4884 | single conveyor transfer point on or adjacent to a structure
CR2 | Crusher 2 | 400 HP Class Core Crusher - standard medium chamber | 492067.62 | 3771524.37 | 205 | 225 | 20 | 1.16 | 3.4884 | 1.35 | 0.25 | 1.14 | yes | no |  | Crushers | 20 | 5 | 4.3 | 1.16 | 7.5 | 2.15 | 3.4884 | single conveyor transfer point on or adjacent to a structure
CR3 | Crusher 3 | 400 HP Class Cone Crusher - short coarse chamber | 492028.43 | 3771549.96 | 205 | 225 | 20 | 1.16 | 3.4884 | 1.296 | 0.24 | 1.14 | yes | no |  | Bins | 15 | 3 | 4.3 | 0.7 | 3 | 2.15 | 1.3953 | single conveyor transfer point on or adjacent to a structure
S1 | Screen 1 | 8' x 20' TD Scalping Screen | 492100 | 3771509.95 | 205 | 250 | 45 | 2.9417 | 3.4884 | 2.183 | 0.1475 | 1.14 | yes | no | 8'x20' | Feeders | 15-30 | 5 | 4.3 | 1.16 | 3 | 2.15 | 1.3953 | single conveyor transfer point on or adjacent to a structure
S2 | Screen 2 | 8' x 20' TD Scalping Screen | 492025.98 | 3771549.96 | 205 | 250 | 45 | 2.9417 | 3.4884 | 2.146 | 0.145 | 1.14 | yes | no | 8'x20' | Tunnel Feeders | 3 | 5 | 4.3 | 1.16 | 3 | 2.15 | 1.3953 | single conveyor transfer point on or adjacent to a structure
F1 | Feeder 1 | Twin 36" Pan Feeders | 492127.97 | 3771557.37 | 205 | 235 | 30 | 1.16 | 1.3953 | 1.924 | 0.13 | 1.14 | yes | no | 36" | Other | 15 | 5 | 4.3 | 1.16 | 5 | 2.15 | 2.3256 | single conveyor transfer point on or adjacent to a structure
C1 | Conveyor 1 | 60" Wide | 492175.32 | 3771584.31 | 205 | 225 | 20 | 1.1628 | 1.1628 | 0.1196 | 0.0338 | 1.14 | no | no | 60
C2 | Conveyor 2 | 36" Wide Radial Stacker | 492139.4 | 3771567.17 | 205 | 225 | 20 | 0.69767 | 1.1628 | 0.1196 | 0.0338 | 1.14 | no | no | 36 |  | inputs
C3 | Conveyor 3 | 42" Wide Tunnel Belt | 492119.39 | 3771568.39 | 205 | 225 | 20 | 0.81395 | 1.1628 | 0.1196 | 0.0338 | 1.14 | no | no | 42 | Screens | Length (ft) | Width (ft) | Sqrt(Area) (ft) | Lat factor | sY (ft)
C4 | Conveyor 4 | 36" Wide | 492132.05 | 3771550.02 | 205 | 225 | 20 | 0.69767 | 1.1628 | 0.1196 | 0.0338 | 1.14 | no | no | 36 |  | 5 | 16 | 8.9443 | 4.3 | 2.0801 |  | volume sources must be square..sq rt of area gives equivalent square
C5 | Conveyor 5 | 36" Wide Radial Stacker | 492114.9 | 3771544.72 | 205 | 225 | 20 | 0.69767 | 1.1628 | 0.1357 | 0.03835 | 1.14 | no | no | 36 |  | 6 | 20 | 10.9545 | 4.3 | 2.5475
C6 | Conveyor 6 | 60" Wide | 492080.41 | 3771497.7 | 205 | 225 | 20 | 0.7 | 1.1628 | 0.1081 | 0.03055 | 1.14 | no | no | 60 |  | 7 | 20 | 11.8322 | 4.3 | 2.7517
C7 | Conveyor 7 | 36" Wide | 492060.27 | 3771489.81 | 205 | 225 | 20 | 0.69767 | 1.1628 | 0.1081 | 0.03055 | 1.14 | no | no | 36 |  | 8 | 20 | 12.6491 | 4.3 | 2.9417
C8 | Conveyor 8 | 36" Wide Radial Stacker | 492064.08 | 3771472.4 | 205 | 225 | 20 | 0.69767 | 1.1628 | 0.1081 | 0.03055 | 1.14 | no | no | 36 |  | 8 | 24 | 13.8564 | 4.3 | 3.2224
C9 | Conveyor 9 | 36" Wide | 492053.74 | 3771498.79 | 205 | 225 | 20 | 0.69767 | 1.1628 | 0.1081 | 0.03055 | 1.14 | no | no | 36 |  | 5.5 | 20 | 10.4881 | 4.3 | 2.4391
C10 | Conveyor 10 | 36" Wide Radial Stacker | 492035.23 | 3771486 | 205 | 225 | 20 | 0.69767 | 1.1628 | 0.1081 | 0.03055 | 1.14 | no | no | 36 |  | 3.5833 | 4.3333 | 3.9405 | 4.3 | 0.9164
C11 | Conveyor 11 | 36" Wide | 492065.99 | 3771512.94 | 205 | 225 | 20 | 0.69767 | 1.1628 | 0.115 | 0.0325 | 1.14 | no | no | 36 |  | 6 | 16 | 9.798 | 4.3 | 2.2786
C12 | Conveyor 12 | 48" Wide Belt Feeder | 492071.16 | 3771503.96 | 205 | 225 | 20 | 0.93023 | 1.1628 | 0.115 | 0.0325 | 1.14 | no | no | 48 |  | 8 | 16 | 11.3137 | 4.3 | 2.6311
C13 | Conveyor 13 | 36" Wide | 492060.82 | 3771532.54 | 205 | 225 | 20 | 0.69767 | 1.1628 | 0.115 | 0.0325 | 1.14 | no | no | 36 |  | 10 | 5 | 7.0711 | 4.3 | 1.6444
C14 | Conveyor 14 | 36" Wide | 492045.85 | 3771543.42 | 205 | 225 | 20 | 0.69767 | 1.1628 | 0.115 | 0.0325 | 1.14 | no | no | 36 |  | 6 | 14 | 9.1652 | 5.3 | 1.7293
C15 | Conveyor 15 | 36" Wide | 492019.45 | 3771551.32 | 205 | 225 | 20 | 0.69767 | 1.1628 | 0.1081 | 0.03055 | 1.14 | no | no | 36
C16 | Conveyor 16 | 36" Wide | 492056.73 | 3771534.17 | 205 | 225 | 20 | 0.69767 | 1.1628 | 0.1104 | 0.0312 | 1.14 | no | no | 36
C17 | Conveyor 17 | 48" Wide Belt Feeder | 492040.95 | 3771541.79 | 205 | 225 | 20 | 0.93023 | 1.1628 | 0.1104 | 0.0312 | 1.14 | no | no | 48 | Conveyors
C18 | Conveyor 18 | 36" Wide | 492015.64 | 3771515.26 | 205 | 225 | 20 | 0.69767 | 1.1628 | 0.1104 | 0.0312 | 1.14 | no | no | 36 |  | Width (in) |  |  | Lat factor | sY (ft) |  | stream of falling material is width of conveyor
C19 | Conveyor 19 | 36" Wide | 492015.91 | 3771499.75 | 205 | 225 | 20 | 0.69767 | 1.1628 | 0.1104 | 0.0312 | 1.14 | no | no | 36 | 12" | 12 |  |  | 4.3 | 0.23256
C20 | Conveyor 20 | 36" Wide | 492015.64 | 3771553.22 | 205 | 225 | 20 | 0.69767 | 1.1628 | 0.1081 | 0.03055 | 1.14 | no | no | 36 | 24" | 24 |  |  | 4.3 | 0.46512
C21 | Conveyor 21 | 36" Wide | 492010.74 | 3771565.74 | 205 | 225 | 20 | 0.69767 | 1.1628 | 0.1081 | 0.03055 | 1.14 | no | no | 36 | 30" | 30 |  |  | 4.3 | 0.5814
C22 | Conveyor 22 | 36" Wide | 492037.96 | 3771556.76 | 205 | 225 | 20 | 0.69767 | 1.1628 | 0.1081 | 0.03055 | 1.14 | no | no | 36 | 32" | 32 |  |  | 4.3 | 0.62016
C23 | Conveyor 23 | 36" Wide | 492054.01 | 3771567.37 | 205 | 225 | 20 | 0.69767 | 1.1628 | 0.1081 | 0.03055 | 1.14 | no | no | 36 | 34" | 34 |  |  | 4.3 | 0.65891
C24 | Conveyor 24 | 36" Wide | 492027.34 | 3771540.03 | 205 | 225 | 20 | 0.69767 | 1.1628 | 0.1081 | 0.03055 | 1.14 | no | no | 36 | 36" | 36 |  |  | 4.3 | 0.69767
C25 | Conveyor 25 | 36" Wide | 492014.01 | 3771526.42 | 205 | 225 | 20 | 0.69767 | 1.1628 | 0.1081 | 0.03055 | 1.14 | no | no | 36 | 40" | 40 |  |  | 4.3 | 0.77519
C26 | Conveyor 26 | 36" Wide | 492016.73 | 3771532.14 | 205 | 225 | 20 | 0.69767 | 1.1628 | 0.1081 | 0.03055 | 1.14 | no | no | 36 | 42" | 42 |  |  | 4.3 | 0.81395
C27 | Conveyor 27 | 36" Wide Radial Stacker | 492006.66 | 3771531.05 | 205 | 225 | 20 | 0.69767 | 1.1628 | 0.1081 | 0.03055 | 1.14 | no | no | 36 | 48" | 48 |  |  | 4.3 | 0.93023
C28 | Conveyor 28 | 36" Wide | 492052.11 | 3771579.07 | 205 | 225 | 20 | 0.69767 | 1.1628 | 0.1265 | 0.03575 | 1.14 | no | no | 36 | 54 | 54 |  |  | 4.3 | 1.0465
C29 | Conveyor 29 | 36" Wide | 492037.41 | 3771577.04 | 205 | 225 | 20 | 0.69767 | 1.1628 | 0.1265 | 0.03575 | 1.14 | no | no | 36 | 60 | 60 |  |  | 4.3 | 1.1628
C36 | Conveyor 36 | 36" Wide | 491993.62 | 3771565.36 | 205 | 225 | 20 | 0.77519 | 1.1628 | 0.1081 | 0.03055 | 2.14 | no | no | 36
C37 | Conveyor 37 | 36" Wide | 492017.3 | 3771587.4 | 205 | 225 | 20 | 0.81395 | 1.1628 | 0.1081 | 0.03055 | 3.14 | no | no | 36 |  |  |  |  | 4.3 | 0
C40 | Conveyor 40 | 48" Belt Feeder | 492067.35 | 3771569.15 | 205 | 225 | 20 | 0.93023 | 1.1628 | 0.1035 | 0.02925 | 1.14 | no | no | 48
B1 | Surge Bin 1 | Surge Bin 1 prior to C12 | 492062.99 | 3771521.38 | 205 | 225 | 20 | 0.7 | 1.3953 | 0.115 | 0.0325 | 1.14 | no | no
B2 | Surge Bin 2 | Surge Bin 2 prior to C17 | 492033.06 | 3771547.51 | 205 | 225 | 20 | 0.7 | 1.3953 | 0.1104 | 0.0312 | 1.14 | no | no |  |  | inputs
B3 | Surge Bin 3 | Surge Bin 3 prior to C40 | 492055.37 | 3771572.96 | 205 | 225 | 20 | 0.7 | 1.3953 | 0.1035 | 0.02925 | 1.14 | no | no |  | Stockpiles | Length (ft) | Width (ft) | Sqrt(Area) (ft) | Horizontal factor | sY (ft) | Vertical factor | sz (ft) | Easting | Northing
[16 empty] | Stockpile 1A | 137.72 | 101.57 | 118.2718 | 4.3 | 27.5051 | 2.15 | 55.0101 | 492019.7 | 3771496.96
[16 empty] | Stockpile 1B | 165.67 | 95.2 | 125.5858 | 4.3 | 29.206 | 2.15 | 58.412 | 492041.11 | 3771477.52
[16 empty] | Stockpile 1C | 168.31 | 96.14 | 127.2058 | 4.3 | 29.5828 | 2.15 | 59.1655 | 492062.06 | 3771458.55
[16 empty] | Stockpile 1D | 84.34 | 136.36 | 107.2409 | 4.3 | 24.9397 | 2.15 | 49.8795 | 492085.04 | 3771436.73
[16 empty] | Stockpile 2 | 252.39 | 240.87 | 246.5627 | 4.3 | 57.3402 | 2.15 | 114.6803
[16 empty] | Stockpile 3 | 315.33 | 210.92 | 257.8942 | 4.3 | 59.9754 | 2.15 | 119.9508
[16 empty] | Stockpile 4 | 309.98 | 236.73 | 270.8903 | 4.3 | 62.9977 | 2.15 | 125.9955
[16 empty] | Stockpile 5A | 119.26 | 68.83 | 90.6017 | 4.3 | 21.0702 | 2.15 | 42.1403 | 492313.84 | 3771780.67
[16 empty] | Stockpile 5B | 78.41 | 87.21 | 82.693 | 4.3 | 19.2309 | 2.15 | 38.4619 | 492336.88 | 3771781.78
[16 empty] | Stockpile 5C | 46.62 | 67.9 | 56.2628 | 4.3 | 13.0844 | 2.15 | 26.1687 | 492362.57 | 3771782.45
[16 empty] | Stockpile 5D | 55.34 | 30 | 40.7456 | 4.3 | 9.4757 | 2.15 | 18.9514 | 492383.27 | 3771785.08
[16 empty] | Stockpile 6A | 113.14 | 65.81 | 86.2887 | 4.3 | 20.0671 | 2.15 | 40.1343 | 492245.9 | 3771798.06
[16 empty] | Stockpile 6B | 88.03 | 65.81 | 76.1134 | 4.3 | 17.7008 | 2.15 | 35.4016 | 492270.76 | 3771797.1
[16 empty] | Stockpile 7A | 69.55 | 63.34 | 66.3724 | 4.3 | 15.4354 | 2.15 | 30.8709 | 492324.74 | 3771751.23
[16 empty] | Stockpile 7B | 46.95 | 35.79 | 40.992 | 4.3 | 9.533 | 2.15 | 19.066 | 492340.33 | 3771760.46
[16 empty] | Stockpile 7C | 50.53 | 25.02 | 35.5564 | 4.3 | 8.2689 | 2.15 | 16.5379 | 492353.34 | 3771766.19
see calcs
see calcs
sig z
sig y
Change with throughputs!
sig z
sig y
Note on I9: Heather Ponce: from truck unloading in NSSGA book, p. 69
Note on J9: Heather Ponce: 10' above highest screen

## Standard No. 4 (hidden)
Hanson Aggregates Southeast
Standard 4 Allowable Emission Rate Calculation
Facility maximum operating rate: |  |  |  | 2350 | tons per hour | (capacity of Grizzly Feeder)
Because the hourly production rate is greater than 30 tons per hour, the following equation for the allowable emission rate is used: E = F*(55.0*P^0.11-40), where F is 1 and P is the hourly production rate.
F | = | 1 | from Table B
P | = | 2350 | tons/hr
E | = | F *(55.0 * P^0.11 -40) |  |  |  | Calculated emission rate this process
E | = | 89.1755 | lbs/hr |  |  | TSP | 39.6803 | lb/hr
[6 empty] | PM10 | 14.2912 | lb/hr
[6 empty] | PM2.5 | 2.2936 | lb/hr
[6 empty] | Total | 56.2651 | lb/hr

## Stockpile EP Parameters
STOCKPILE EMISSION POINT DATA
Heidelberg Materials Southeast Aggregates , LLC
Emission Unit Description | Equipment ID | Base Elevation (ft) | Average Height (ft) | Release Height (ft) | Number of Vertices | Easting 1 (X) (m) | Northing 1 (Y) (m) | Easting 2 (X) (m) | Northing 2 (Y) (m) | Easting 3 (X) (m) | Northing 3 (Y) (m) | Easting 4 (X) (m) | Northing 4 (Y) (m) | Quantity
E. Base Stockpile | ST1 | 215 | 15 | 230 | 4 | 491934.078 | 3771347.327 | 491977.413 | 3771361.833 | 491991.916 | 3771318.499 | 491948.582 | 3771303.993 | 9200
E. #57 Stockpile | ST2 | 215 | 15 | 230 | 4 | 492003.21 | 3771326.27 | 492060.989 | 3771345.611 | 492046.486 | 3771388.945 | 491988.706 | 3771369.604 | 3300
E. #789 Stockpile | ST3 | 215 | 15 | 230 | 4 | 492061.829 | 3771377.406 | 492090.669 | 3771387.224 | 492070.665 | 3771351.45 | 492099.504 | 3771361.269 | 10250
E. SCR Stockpile | ST4 | 215 | 15 | 230 | 4 | 492099.323 | 3771390.162 | 492128.163 | 3771399.98 | 492108.159 | 3771364.206 | 492136.998 | 3771374.025 | 78100
E. W. SCR Sand Stockpile | ST5 | 215 | 15 | 230 | 4 | 492136.8 | 3771402.967 | 492165.64 | 3771412.786 | 492145.636 | 3771377.012 | 492174.475 | 3771386.831 | 65000
Auxiliary Stockpile | ST6 | 215 | 20 | 235 | 4 | 491840.575 | 3771359.288 | 491912.569 | 3771340.059 | 491954.025 | 3771490.716 | 491882.613 | 3771510.624
N. Base Stockpile | ST7 | 215 | 20 | 235 | 4 | 492148.663 | 3771730.927 | 492191.997 | 3771745.432 | 492163.167 | 3771687.593 | 492206.501 | 3771702.098
N. #57 Stockpile | ST8 | 215 | 15 | 230 | 4 | 492204.381 | 3771749.998 | 492262.16 | 3771769.339 | 492276.664 | 3771726.005 | 492218.884 | 3771706.664
N. SCR Stockpile | ST9 | 215 | 15 | 230 | 4 | 492315.962 | 3771768.175 | 492344.802 | 3771777.993 | 492353.637 | 3771752.038 | 492324.798 | 3771742.22 | 23500
N. W. SCR Stockpile | ST10 | 215 | 15 | 230 | 4 | 492353.439 | 3771780.981 | 492382.279 | 3771790.799 | 492391.114 | 3771764.844 | 492362.275 | 3771755.025
N. #789 Stockpile | ST11 | 215 | 30 | 245 | 4 | 492387.375 | 3771792.761 | 492416.214 | 3771802.579 | 492425.05 | 3771776.624 | 492396.21 | 3771766.805 | 66500

## Table 6 STD 2 old (hidden)
TABLE 6 - SUMMATION OF MODELED IMPACTS (STANDARD 2)
Hanson Aggreagates Southeast
|  | 2002 | 2003 | 2004 | 2005 | 2006
|  | Modeled Impact | Modeled Impact | Modeled Impact | Modeled Impact | Modeled Impact | Background 4 | Total Impact | Standard
| Pollutant | (µg/m³) | (µg/m³) | (µg/m³) | (µg/m³) | (µg/m³) | (µg/m³) | (µg/m³) | (µg/m³) | PASS?
| PM10 24-hr1 | 0 | 0 | 0 | 2002-2006 Concat | Modeled Impact | 44 | 44 | 150 | YES
| PM2.5 24-hr2 | 0 | 0 | 3.4645 | 0.32084 | 0 | 23.5333 | 26.9979 | 35 | YES
| PM2.5 Annual3 | 0 | 0 | 0 | 0 | 0 | 11 | 11 | 12 | YES
1The PM10 24-hr modeled impact is the maximum average high-6th-high 24-hr result over 5 years (2002-2006).
2The PM2.5 24-hr modeled impact is the maximum average high 24-hr result over 5 years (2002-2006).
2The PM2.5 annual modeled impact is the maximum average high 24-hr result over 5 years (2002-2006).
4 Background concentrations for pollutants obtained from "SC DHEC BACKGROUND CONCENTRATIONS FOR MODELING PURPOSES" spreadsheet updated 12/27/2012.
PM10 used Bates House site in Columbia.
PM2.5 used Bates House site in Columbia.
#REF!
|  | 2002 | 2003 | 2004 | 2005 | 2006 | 2002-2006 Concat
|  | Modeled Impact | Modeled Impact | Modeled Impact | Modeled Impact | Modeled Impact | Modeled Impact | Background 1 | Total Impact | Standard
| Pollutant | (µg/m³) | (µg/m³) | (µg/m³) | (µg/m³) | (µg/m³) | (µg/m³) | (µg/m³) | (µg/m³) | (µg/m³) | PASS?
| PM10 24-hr | 17.0291 | 17.0291 | 18.7453 | 19.1273 | 19.3006 |  | 51 | 70.3006 | 150 | YES
| PM10 Annual | 2.2931 | 2.2229 | 2.2741 | 2.3423 | 2.33 |  | 19.8 | 22.1423 | 50 | YES
| PM2.5 24-hr | [5 empty] | 3.4645 | 25 | 28.4645 | 35 | YES
| PM2.5 Annual | [5 empty] | 0.32084 | 11.8 | 12.1208 | 15 | YES
NOTE: The PM10 modeled impact is the maximum average high-4th-high 24-hr result over 5 years (2002-2006).
1 Background concentrations for pollutants obtained from SC DHEC AIR QUALITY REPORT 10/12/2010
for PM10 use Bates House site in Columbia.
for PM2.5 use Spartanburg - Westview Elementary
| TSP Annual | PM10 | #REF! | #REF! | #REF! | #REF! |  | 27.1 | #REF! | 75 | YES
PM2.5 run with Concatenated file 2002-2006, 1x calculated emissions
| Model | File | Pol | Average | Group | Rank | Conc/Dep. | East(X) | North(Y) | Elev | Hill | Flag | Time | Met File | Sources | Groups | Rec.
1 | Model:AerMod 11103 | Pacolet 2011 STD_2_2002_PM25.SUM | PM25 | ANNUAL | ALL | 1ST | 0.22924 | 428838.3 | 3864821 | 197.72 | 197.72 | 0 | 5 YEARS | GSP-GSO_02_06-CONCAT_Apr09.sfc | 41 | 1 | 3263
2 | Model:AerMod 11103 | Pacolet 2011 STD_2_2002_PM25.SUM | PM25 | 1ST-HIGHEST 24-HR | ALL | 1ST | 2.4746 | 428838.3 | 3864821 | 197.72 | 197.72 | 0 | 5 YEARS | GSP-GSO_02_06-CONCAT_Apr09.sfc | 41 | 1 | 3263
PM2.5 run with Concatenated file 2002-2006, 1.4x calculated emissions
| Model | File | Pol | Average | Group | Rank | Conc/Dep. | East(X) | North(Y) | Elev | Hill | Flag | Time | Met File | Sources | Groups | Rec.
1 | Model:AerMod 11103 | Pacolet 2011 STD_2_2002_PM25-14x.SUM | PM25 | ANNUAL | ALL | 1ST | 0.32084 | 428838.3 | 3864821 | 197.72 | 197.72 | 0 | 5 YEARS | GSP-GSO_02_06-CONCAT_Apr09.sfc | 41 | 1 | 3263
2 | Model:AerMod 11103 | Pacolet 2011 STD_2_2002_PM25-14x.SUM | PM25 | 1ST-HIGHEST 24-HR | ALL | 1ST | 3.4645 | 428838.3 | 3864821 | 197.72 | 197.72 | 0 | 5 YEARS | GSP-GSO_02_06-CONCAT_Apr09.sfc | 41 | 1 | 3263
run as multyr for PM10, 1.4x calculated emissions
| Model | File | Pol | Average | Group | Rank | Conc/Dep. | East(X) | North(Y) | Elev | Hill | Flag | Time | Met File | Sources | Groups | Rec.
2 | Model:AerMod 11103 | Pacolet 2011 STD_2-1.4xpm10_2002_PM10.SUM | PM10 | 24-HR | ALL | 4TH | 17.0291 | 428794.5 | 3864832.9 | 195.63 | 198.76 | 0 | 2011424 | GSP-GSO_02_Apr09.SFC | 42 | 1 | 3263
5 | Model:AerMod 11103 | Pacolet 2011 STD_2-1.4xpm10_2003_PM10.SUM | PM10 | 24-HR | ALL | 4TH | 17.0291 | 428794.5 | 3864832.9 | 195.63 | 198.76 | 0 | 2011424 | GSP-GSO_03_Apr09.SFC | 42 | 1 | 3263
8 | Model:AerMod 11103 | Pacolet 2011 STD_2-1.4xpm10_2004_PM10.SUM | PM10 | 24-HR | ALL | 4TH | 18.7453 | 428132 | 3863752.9 | 198.79 | 224.38 | 0 | 3030124 | GSP-GSO_04_Apr09.SFC | 42 | 1 | 3263
11 | Model:AerMod 11103 | Pacolet 2011 STD_2-1.4xpm10_2005_PM10.SUM | PM10 | 24-HR | ALL | 4TH | 19.1273 | 428097.1 | 3863700 | 198.89 | 220.42 | 0 | 5051024 | GSP-GSO_05_Apr09.SFC | 42 | 1 | 3263
14 | Model:AerMod 11103 | Pacolet 2011 STD_2-1.4xpm10_2006_PM10.SUM | PM10 | 24-HR | ALL | 4TH | 19.3006 | 428838.3 | 3864821 | 197.72 | 197.72 | 0 | 2011424 | GSP-GSO_06_Apr09.SFC | 42 | 1 | 3263
3 | Model:AerMod 11103 | Pacolet 2011 STD_2-1.4xpm10_2002_PM10.SUM | PM10 | 24-HR | ALL | 6TH | 15.316 | 428838.3 | 3864821 | 197.72 | 197.72 | 0 | 2031524 | GSP-GSO_02_Apr09.SFC | 42 | 1 | 3263
6 | Model:AerMod 11103 | Pacolet 2011 STD_2-1.4xpm10_2003_PM10.SUM | PM10 | 24-HR | ALL | 6TH | 15.5826 | 428794.5 | 3864832.9 | 195.63 | 198.76 | 0 | 2031524 | GSP-GSO_03_Apr09.SFC | 42 | 1 | 3263
9 | Model:AerMod 11103 | Pacolet 2011 STD_2-1.4xpm10_2004_PM10.SUM | PM10 | 24-HR | ALL | 6TH | 16.8485 | 428132 | 3863752.9 | 198.79 | 224.38 | 0 | 3110324 | GSP-GSO_04_Apr09.SFC | 42 | 1 | 3263
12 | Model:AerMod 11103 | Pacolet 2011 STD_2-1.4xpm10_2005_PM10.SUM | PM10 | 24-HR | ALL | 6TH | 17.0742 | 428256.8 | 3864151.2 | 202.15 | 220.83 | 0 | 4011124 | GSP-GSO_05_Apr09.SFC | 42 | 1 | 3263
15 | Model:AerMod 11103 | Pacolet 2011 STD_2-1.4xpm10_2006_PM10.SUM | PM10 | 24-HR | ALL | 6TH | 18.5952 | 428256.8 | 3864151.2 | 202.15 | 220.83 | 0 | 4011724 | GSP-GSO_06_Apr09.SFC | 42 | 1 | 3263
1 | Model:AerMod 11103 | Pacolet 2011 STD_2-1.4xpm10_2002_PM10.SUM | PM10 | ANNUAL | ALL | 1ST | 2.2931 | 428076.7 | 3863447 | 212.46 | 212.46 | 0 | 1 YEARS | GSP-GSO_02_Apr09.SFC | 42 | 1 | 3263
4 | Model:AerMod 11103 | Pacolet 2011 STD_2-1.4xpm10_2003_PM10.SUM | PM10 | ANNUAL | ALL | 1ST | 2.2229 | 428076.7 | 3863447 | 212.46 | 212.46 | 0 | 2 YEARS | GSP-GSO_03_Apr09.SFC | 42 | 1 | 3263
7 | Model:AerMod 11103 | Pacolet 2011 STD_2-1.4xpm10_2004_PM10.SUM | PM10 | ANNUAL | ALL | 1ST | 2.2741 | 428076.7 | 3863447 | 212.46 | 212.46 | 0 | 3 YEARS | GSP-GSO_04_Apr09.SFC | 42 | 1 | 3263
10 | Model:AerMod 11103 | Pacolet 2011 STD_2-1.4xpm10_2005_PM10.SUM | PM10 | ANNUAL | ALL | 1ST | 2.3423 | 428076.7 | 3863447 | 212.46 | 212.46 | 0 | 4 YEARS | GSP-GSO_05_Apr09.SFC | 42 | 1 | 3263
13 | Model:AerMod 11103 | Pacolet 2011 STD_2-1.4xpm10_2006_PM10.SUM | PM10 | ANNUAL | ALL | 1ST | 2.33 | 428076.7 | 3863447 | 212.46 | 212.46 | 0 | 5 YEARS | GSP-GSO_06_Apr09.SFC | 42 | 1 | 3263

## DHEC STDS (hidden)
STD 2 | NAAQS |  | Modeled Impact
TSP | 75 | mg/m3 | high | not required for SC after May 27, 2011
PM10 24-hr | 150 | mg/m3 | high, 4th high
PM10 Annual Average | 50 | mg/m3 | high
PM2.5 24-hr | 35 | mg/m3 | high, run 5 years concatenated
PM2.5 Annual Average | 15 | mg/m3 | high, run 5 years concatenated
STD 7 - Class II, Statewide | Allowable Increase |  | Modeled Impact
TSP | n/a |  |  | not required for SC after May 27, 2011
PM10 24-hr Max | 30 | mg/m3 | high, 2nd high
PM10 Annual Average | 17 | mg/m3 | high
PM2.5 24-hr | n/a
PM2.5 Annual Average | n/a
Background Concentrations for SC Counties
Background concentrations for pollutants obtained from SC DHEC AIR QUALITY REPORT dated: |  |  |  | 2010-10-12
|  | Greenville CHD | Richland - Bates House - Columbia | Spartanburg - West View Elementary School
Annual Mean, 3 yr average, 2007-2009 | TSP | 27.1 |  |  | mg/m3
Design Value (4th high over 2007-2009 period) | PM10 24-hr |  | 51 |  | mg/m3
Annual Mean, 3 yr average, 2007-2009 | PM10 Annual Average |  | 19.8 |  | mg/m3
24-hr Design Value, 2007-2009 | PM2.5 24-hr |  | 25 | 25 | mg/m3
Annual Design Value, 2007-2009 | PM2.5 Annual Average |  | 12.1 | 11.8 | mg/m3
for PM10 use Bates House site in Columbia (Richland)…closest match to region and activity in area
for PM2.5 use Spartanburg - West View…closest proximity to facility
Met Data
Counties | Plants |  | Met Data Set |  | Anemometer Ht (m/ft) | PSD Baseline
Anderson | Anderson |  | E - Greenville / Athens 1987-1991 |  | 7 | 1999-06-08
Cherokee | Blacksburg |  | Greenville / Greensboro 2002-2006 |  | 944 / 26 | 1999-06-18
Fairfield | Blair |  | B - Charlotte / Greensboro 1987-1992 |  | 10 | NONE
Greenville | Lakeside, Princeton |  | Greenville / Greensboro 2002-2006 |  | 944 / 26 | 2001-07-03
Greenwood | Greenwood, Stoney Point |  | D - Columbia / Athens 1987-1991 |  | 6.1 | NONE
Laurens | Gray Court |  | E - Greenville / Athens 1987-1991 |  | 7 | NONE
Pickens | Liberty |  | E - Greenville / Athens 1987-1991 |  | 7 | NONE
Richland | Dreyfus, Columbia |  | D - Columbia / Athens 1987-1991 |  | 6.1 | 1981-05-20
Spartanburg | Pacolet, Lyman |  | Greenville / Greensboro 2002-2006 |  | 944 / 26 | 1992-12-21
not updated

## Calcs (hidden)
2013-08-27
Emissions Calculations for Project
| pre | post | increase
TOTAL POTENTIAL PM-10 EMISSIONS | 48.0978 | 48.1528 | 0.055 | Lb/Hr
TOTAL POTENTIAL PM-2.5 EMISSIONS | 6.0756 | 6.0915 | 0.015854 | Lb/Hr
TOTAL POTENTIAL TSP EMISSIONS | 135.1069 | 135.2569 | 0.15 | Lb/Hr
Project emissions increase is < 1lb/hr so no Construction Permit required