## Summary
FACILITY-WIDE CRITERIA POLLUTANT EMISSIONS 2025
Heidelberg Materials Southeast Aggregates, LLC - Manning Quarry
Construction Permit Application
| Pollutant | Quarry Operations |  |  |  | Fugitive Emissions from Stockpiles
|  | Potential Uncontrolled | Potential Controlled | Potential Uncontrolled | Potential Controlled | Potential Uncontrolled | Potential Controlled | Potential Uncontrolled | Potential Controlled
|  | (tpy) | (tpy) | (lb/hr) | (lb/hr) | (tpy) | (tpy) | (lb/hr) | (lb/hr)
| PM | 1110.8717 | 87.8044 | 253.6237 | 20.0467 | 19.9575 | 4.9894 | 4.5565 | 1.1391
| PM10 | 404.8469 | 31.5555 | 92.4308 | 7.2044 | 9.9787 | 2.4947 | 2.2783 | 0.56956
| PM2.5 | 74.4056 | 4.8923 | 16.9876 | 1.117 | 9.9787 | 2.4947 | 2.2783 | 0.56956
FACILTY-WIDE SUMMARY OF EMISSIONS
|  |  | Pollutant | Potential Uncontrolled | Potential Controlled | Potential Uncontrolled | Potential Controlled
|  |  |  | (tpy) | (tpy) | (lb/hr) | (lb/hr)
|  |  | PM | 1130.8292 | 92.7938 | 258.1802 | 21.1858
|  |  | PM10 | 414.8256 | 34.0502 | 94.7091 | 7.774
|  |  | PM2.5 | 84.3844 | 7.387 | 19.2658 | 1.6865

## TBL1 Control
TABLE 1 - CONTROLLED EMISSIONS CALCULATIONS
Heidelberg Materials Southeast Aggregates , LLC
CONTROLLED EMISSIONS
Emission Unit Description | Equipment ID | Description | Subject to NSPS OOO | Capacity (TPH) | Emission Factor (PM10) (lb/ton) | Emission Factor (PM2.5) (lb/ton) | Emission Factor (TSP) (lb/ton) | Emission Control System | Emissions
[9 empty] | PM10 (lb/hr) | PM2.5 (lb/hr) | TSP (lb/hr) | PM10 (tpy) | PM2.5 (tpy) | TSP (tpy)
Grizzly Feeder 1 | GR1 | 4'x10' 5424 VGF | YES | 1300 | 1.344e-06 | 9.0854e-08 | 2.8224e-06 | WS | 0.0017472 | 0.00011811 | 0.0036691 | 0.0076527 | 0.00051732 | 0.016071 | 3.1429
Crusher 1 | CR1 | 4051 Primary Jaw Crusher 5" CSS | YES | 1400 | 0.00054 | 0.0001 | 0.0012 | WS | 0.756 | 0.14 | 1.68 | 3.3113 | 0.6132 | 7.3584
Crusher 2 | CR2 | 400 HP Class Core Crusher - standard medium chamber | YES | 1200 | 0.00054 | 0.0001 | 0.0012 | WS | 0.648 | 0.12 | 1.44 | 2.8382 | 0.5256 | 6.3072
Crusher 3 | CR3 | 400 HP Class Cone Crusher - short coarse chamber | YES | 1100 | 0.00054 | 0.0001 | 0.0012 | WS | 0.594 | 0.11 | 1.32 | 2.6017 | 0.4818 | 5.7816
Screen 1 | S1 | 8' x 20' TD Scalping Screen | YES | 1650 | 0.00074 | 5e-05 | 0.0022 | WS | 1.221 | 0.0825 | 3.63 | 5.348 | 0.36135 | 15.8994
Screen 2 | S2 | 8' x 20' TD Scalping Screen | YES | 1600 | 0.00074 | 5e-05 | 0.0022 | WCO | 1.184 | 0.08 | 3.52 | 5.1859 | 0.3504 | 15.4176
Feeder 1 | F1 | Twin 36" Pan Feeders | YES | 1300 | 0.00074 | 5e-05 | 0.0022 | WS | 0.962 | 0.065 | 2.86 | 4.2136 | 0.2847 | 12.5268
Conveyor 1 | C1 | 60" Wide | YES | 1300 | 4.6e-05 | 1.3e-05 | 0.00014 | WS | 0.0598 | 0.0169 | 0.182 | 0.26192 | 0.074022 | 0.79716
Conveyor 2 | C2 | 36" Wide Radial Stacker | YES | 1300 | 4.6e-05 | 1.3e-05 | 0.00014 | WCO | 0.0598 | 0.0169 | 0.182 | 0.26192 | 0.074022 | 0.79716
Conveyor 3 | C3 | 42" Wide Tunnel Belt | YES | 1300 | 4.6e-05 | 1.3e-05 | 0.00014 | WCO | 0.0598 | 0.0169 | 0.182 | 0.26192 | 0.074022 | 0.79716
Conveyor 4 | C4 | 36" Wide | YES | 1300 | 4.6e-05 | 1.3e-05 | 0.00014 | WS | 0.0598 | 0.0169 | 0.182 | 0.26192 | 0.074022 | 0.79716
Conveyor 5 | C5 | 36" Wide Radial Stacker | YES | 1650 | 4.6e-05 | 1.3e-05 | 0.00014 | WCO | 0.0759 | 0.02145 | 0.231 | 0.33244 | 0.093951 | 1.0118
Conveyor 6 | C6 | 60" Wide | YES | 1050 | 4.6e-05 | 1.3e-05 | 0.00014 | WS | 0.0483 | 0.01365 | 0.147 | 0.21155 | 0.059787 | 0.64386
Conveyor 7 | C7 | 36" Wide | YES | 1050 | 4.6e-05 | 1.3e-05 | 0.00014 | WS | 0.0483 | 0.01365 | 0.147 | 0.21155 | 0.059787 | 0.64386
Conveyor 8 | C8 | 36" Wide Radial Stacker | YES | 1050 | 4.6e-05 | 1.3e-05 | 0.00014 | WCO | 0.0483 | 0.01365 | 0.147 | 0.21155 | 0.059787 | 0.64386
Conveyor 9 | C9 | 36" Wide | YES | 1050 | 4.6e-05 | 1.3e-05 | 0.00014 | WCO | 0.0483 | 0.01365 | 0.147 | 0.21155 | 0.059787 | 0.64386
Conveyor 10 | C10 | 36" Wide Radial Stacker | YES | 1050 | 4.6e-05 | 1.3e-05 | 0.00014 | WCO | 0.0483 | 0.01365 | 0.147 | 0.21155 | 0.059787 | 0.64386
Conveyor 11 | C11 | 36" Wide | YES | 1200 | 4.6e-05 | 1.3e-05 | 0.00014 | WCO | 0.0552 | 0.0156 | 0.168 | 0.24178 | 0.068328 | 0.73584
Conveyor 12 | C12 | 48" Wide Belt Feeder | YES | 1200 | 4.6e-05 | 1.3e-05 | 0.00014 | WCO | 0.0552 | 0.0156 | 0.168 | 0.24178 | 0.068328 | 0.73584
Conveyor 13 | C13 | 36" Wide | YES | 1200 | 4.6e-05 | 1.3e-05 | 0.00014 | WS | 0.0552 | 0.0156 | 0.168 | 0.24178 | 0.068328 | 0.73584
Conveyor 14 | C14 | 36" Wide | YES | 1200 | 4.6e-05 | 1.3e-05 | 0.00014 | WS | 0.0552 | 0.0156 | 0.168 | 0.24178 | 0.068328 | 0.73584
Conveyor 15 | C15 | 36" Wide | YES | 1050 | 4.6e-05 | 1.3e-05 | 0.00014 | WS | 0.0483 | 0.01365 | 0.147 | 0.21155 | 0.059787 | 0.64386
Conveyor 16 | C16 | 36" Wide | YES | 1100 | 4.6e-05 | 1.3e-05 | 0.00014 | WCO | 0.0506 | 0.0143 | 0.154 | 0.22163 | 0.062634 | 0.67452
Conveyor 17 | C17 | 48" Wide Belt Feeder | YES | 1100 | 4.6e-05 | 1.3e-05 | 0.00014 | WCO | 0.0506 | 0.0143 | 0.154 | 0.22163 | 0.062634 | 0.67452
Conveyor 18 | C18 | 36" Wide | YES | 1100 | 4.6e-05 | 1.3e-05 | 0.00014 | WS | 0.0506 | 0.0143 | 0.154 | 0.22163 | 0.062634 | 0.67452
Conveyor 19 | C19 | 36" Wide | YES | 1100 | 4.6e-05 | 1.3e-05 | 0.00014 | WS | 0.0506 | 0.0143 | 0.154 | 0.22163 | 0.062634 | 0.67452
Conveyor 20 | C20 | 36" Wide | YES | 1050 | 4.6e-05 | 1.3e-05 | 0.00014 | WS | 0.0483 | 0.01365 | 0.147 | 0.21155 | 0.059787 | 0.64386
Conveyor 21 | C21 | 36" Wide | YES | 1050 | 4.6e-05 | 1.3e-05 | 0.00014 | WCO | 0.0483 | 0.01365 | 0.147 | 0.21155 | 0.059787 | 0.64386
Conveyor 22 | C22 | 36" Wide | YES | 1050 | 4.6e-05 | 1.3e-05 | 0.00014 | WS | 0.0483 | 0.01365 | 0.147 | 0.21155 | 0.059787 | 0.64386
Conveyor 23 | C23 | 36" Wide | YES | 1050 | 4.6e-05 | 1.3e-05 | 0.00014 | WCO | 0.0483 | 0.01365 | 0.147 | 0.21155 | 0.059787 | 0.64386
Conveyor 24 | C24 | 36" Wide | YES | 1050 | 4.6e-05 | 1.3e-05 | 0.00014 | WS | 0.0483 | 0.01365 | 0.147 | 0.21155 | 0.059787 | 0.64386
Conveyor 25 | C25 | 36" Wide | YES | 1050 | 4.6e-05 | 1.3e-05 | 0.00014 | WCO | 0.0483 | 0.01365 | 0.147 | 0.21155 | 0.059787 | 0.64386
Conveyor 26 | C26 | 36" Wide | YES | 1050 | 4.6e-05 | 1.3e-05 | 0.00014 | WS | 0.0483 | 0.01365 | 0.147 | 0.21155 | 0.059787 | 0.64386
Conveyor 27 | C27 | 36" Wide Radial Stacker | YES | 1050 | 4.6e-05 | 1.3e-05 | 0.00014 | WCO | 0.0483 | 0.01365 | 0.147 | 0.21155 | 0.059787 | 0.64386
Conveyor 28 | C28 | 36" Wide | YES | 1450 | 4.6e-05 | 1.3e-05 | 0.00014 | WCO | 0.0667 | 0.01885 | 0.203 | 0.29215 | 0.082563 | 0.88914
Conveyor 29 | C29 | 36" Wide | YES | 1450 | 4.6e-05 | 1.3e-05 | 0.00014 | WCO | 0.0667 | 0.01885 | 0.203 | 0.29215 | 0.082563 | 0.88914
Conveyor 36 | C36 | 36" Wide | NO | 1050 | 4.6e-05 | 1.3e-05 | 0.00014 | WP | 0.0483 | 0.01365 | 0.147 | 0.21155 | 0.059787 | 0.64386
Conveyor 37 | C37 | 36" Wide | NO | 1050 | 4.6e-05 | 1.3e-05 | 0.00014 | WP | 0.0483 | 0.01365 | 0.147 | 0.21155 | 0.059787 | 0.64386
Conveyor 40 | C40 | 48" Belt Feeder | YES | 950 | 4.6e-05 | 1.3e-05 | 0.00014 | WCO | 0.0437 | 0.01235 | 0.133 | 0.19141 | 0.054093 | 0.58254
Surge Bin 1 | B1 | Surge Bin 1 prior to C12 | YES | 1200 | 4.6e-05 | 1.3e-05 | 0.00014 | WCO | 0.0552 | 0.0156 | 0.168 | 0.24178 | 0.068328 | 0.73584
Surge Bin 2 | B2 | Surge Bin 2 prior to C17 | YES | 1100 | 4.6e-05 | 1.3e-05 | 0.00014 | WCO | 0.0506 | 0.0143 | 0.154 | 0.22163 | 0.062634 | 0.67452
Surge Bin 3 | B3 | Surge Bin 3 prior to C40 | YES | 950 | 4.6e-05 | 1.3e-05 | 0.00014 | WCO | 0.0437 | 0.01235 | 0.133 | 0.19141 | 0.054093 | 0.58254
Wash Process
Screen 3 | S3 | 8' x 20' TD Wash Screen | NO | 1450 | 0 | 0 | 0 | WP | 0 | 0 | 0 | 0 | 0 | 0
Material Splitter | MS1 | Twin 4432 Fine Material Classifier | NO | 1450 | 0 | 0 | 0 | WP | 0 | 0 | 0 | 0 | 0 | 0
Conveyor 30 | C30 | 36" Wide | NO | 1450 | 0 | 0 | 0 | WP | 0 | 0 | 0 | 0 | 0 | 0
Conveyor 31 | C31 | 36" Wide Radial Stacker | NO | 1450 | 0 | 0 | 0 | WP | 0 | 0 | 0 | 0 | 0 | 0
Conveyor 32 | C32 | 36" Wide | NO | 1450 | 0 | 0 | 0 | WP | 0 | 0 | 0 | 0 | 0 | 0
Conveyor 33 | C33 | 36" Wide Radial Stacker | NO | 1450 | 0 | 0 | 0 | WP | 0 | 0 | 0 | 0 | 0 | 0
Conveyor 34 | C34 | 36" Wide | NO | 1450 | 0 | 0 | 0 | WP | 0 | 0 | 0 | 0 | 0 | 0
Conveyor 35 | C35 | 36" Wide Radial Stacker | NO | 1450 | 0 | 0 | 0 | WP | 0 | 0 | 0 | 0 | 0 | 0
Conveyor 38 | C38 | 36" Wide | NO | 1450 | 0 | 0 | 0 | WP | 0 | 0 | 0 | 0 | 0 | 0
Conveyor 39 | C39 | 36" Wide Radial Stacker | NO | 1050 | 0 | 0 | 0 | WP | 0 | 0 | 0 | 0 | 0 | 0
NOTES:
WS = WET SUPRESSION |  |  | TOTAL POTENTIAL PM-10 EMISSIONS |  |  |  | 7.2044 | Lb/Hr
WP = WET PROCESS |  |  | TOTAL POTENTIAL CONTROLLED PM-10 EMISSIONS |  |  |  | 31.5555 | Tons/Year | @ (8760 Hours/Year)
WCO = CARRY OVER MOISTURE
|  |  | TOTAL POTENTIAL PM-2.5 EMISSIONS |  |  |  | 1.117 | Lb/Hr
|  |  | TOTAL POTENTIAL CONTROLLED PM-2.5 EMISSIONS |  |  |  | 4.8923 | Tons/Year | @ (8760 Hours/Year)
|  |  | TOTAL POTENTIAL TSP EMISSIONS |  |  |  | 20.0467 | Lb/Hr
|  |  | TOTAL POTENTIAL CONTROLLED TSP EMISSIONS |  |  |  | 87.8044 | Tons/Year | @ (8760 Hours/Year)
AP-42 Table 11.19.2-2 Emission Factors Controlled
| TSP | PM 10 | AP42 PM10 | PM 2.5
Equipment | (lb/ton) | (lb/ton) | efficiency | (lb/ton)
Controlled Grizzly&Truck Unloading | 2.8224e-06 | 1.344e-06 | 91.6% | 9.0854e-08
Controlled Crushers | 0.0012 | 0.00054 | 77.7% | 0.0001
Controlled Screens | 0.0022 | 0.00074 | 91.6% | 5e-05
Controlled Conveyors and Bins | 0.00014 | 4.6e-05 | 95.9% | 1.3e-05
Assume same efficiency as a screen for Grizzly and Truck Unloading
TSP Controlled for Grizzly estimated at 2.1 x PM10 for Grizzly
Assume PM2.5 factor for Grizzly & Truck unloading is propotional to PM2.5/PM10 screen factor, 6.76% (0.000001344 x 0.000050/0.00074).
i.e. PM10 x 0.0676
[9 empty] | Additional requested capacity: |  |  | 700 | TPH

## TBL2 Uncontrol
TABLE 2 - UNCONTROLLED EMISSIONS CALCULATIONS
Heidelberg Materials Southeast Aggregates , LLC
UNCONTROLLED EMISSIONS
Emission Unit Description | Equipment ID | Description | Subject to NSPS OOO | Capacity (TPH) | Emission Factor (PM10) (lb/ton) | Emission Factor (PM2.5) (lb/ton) | Emission Factor (TSP) (lb/ton) | Emission Control System | Emissions
[9 empty] | PM10 (lb/hr) | PM2.5 (lb/hr) | TSP (lb/hr) | PM10 (tpy) | PM2.5 (tpy) | TSP (tpy)
Grizzly Feeder 1 | GR1 | 4'x10' 5424 VGF | YES | 1300 | 1.6e-05 | 1.0816e-06 | 3.36e-05 | NONE | 0.0208 | 0.0014061 | 0.04368 | 0.091104 | 0.0061586 | 0.19132
Crusher 1 | CR1 | 4051 Primary Jaw Crusher 5" CSS | YES | 1400 | 0.0024 | 0.00044444 | 0.0054 | NONE | 3.36 | 0.62222 | 7.56 | 14.7168 | 2.7253 | 33.1128
Crusher 2 | CR2 | 400 HP Class Core Crusher - standard medium chamber | YES | 1200 | 0.0024 | 0.00044444 | 0.0054 | NONE | 2.88 | 0.53333 | 6.48 | 12.6144 | 2.336 | 28.3824
Crusher 3 | CR3 | 400 HP Class Cone Crusher - short coarse chamber | YES | 1100 | 0.0024 | 0.00044444 | 0.0054 | NONE | 2.64 | 0.48889 | 5.94 | 11.5632 | 2.1413 | 26.0172
Screen 1 | S1 | 8' x 20' TD Scalping Screen | YES | 1650 | 0.0087 | 0.00058784 | 0.025 | NONE | 14.355 | 0.96993 | 41.25 | 62.8749 | 4.2483 | 180.675
Screen 2 | S2 | 8' x 20' TD Scalping Screen | YES | 1600 | 0.0087 | 0.00058784 | 0.025 | NONE | 13.92 | 0.94054 | 40 | 60.9696 | 4.1196 | 175.2
Feeder 1 | F1 | Twin 36" Pan Feeders | YES | 1300 | 0.0087 | 0.00058784 | 0.025 | NONE | 11.31 | 0.76419 | 32.5 | 49.5378 | 3.3471 | 142.35
Conveyor 1 | C1 | 60" Wide | YES | 1300 | 0.0011 | 0.00031707 | 0.003 | NONE | 1.43 | 0.4122 | 3.9 | 6.2634 | 1.8054 | 17.082
Conveyor 2 | C2 | 36" Wide Radial Stacker | YES | 1300 | 0.0011 | 0.00031707 | 0.003 | NONE | 1.43 | 0.4122 | 3.9 | 6.2634 | 1.8054 | 17.082
Conveyor 3 | C3 | 42" Wide Tunnel Belt | YES | 1300 | 0.0011 | 0.00031707 | 0.003 | NONE | 1.43 | 0.4122 | 3.9 | 6.2634 | 1.8054 | 17.082
Conveyor 4 | C4 | 36" Wide | YES | 1300 | 0.0011 | 0.00031707 | 0.003 | NONE | 1.43 | 0.4122 | 3.9 | 6.2634 | 1.8054 | 17.082
Conveyor 5 | C5 | 36" Wide Radial Stacker | YES | 1650 | 0.0011 | 0.00031707 | 0.003 | NONE | 1.815 | 0.52317 | 4.95 | 7.9497 | 2.2915 | 21.681
Conveyor 6 | C6 | 60" Wide | YES | 1050 | 0.0011 | 0.00031707 | 0.003 | NONE | 1.155 | 0.33293 | 3.15 | 5.0589 | 1.4582 | 13.797
Conveyor 7 | C7 | 36" Wide | YES | 1050 | 0.0011 | 0.00031707 | 0.003 | NONE | 1.155 | 0.33293 | 3.15 | 5.0589 | 1.4582 | 13.797
Conveyor 8 | C8 | 36" Wide Radial Stacker | YES | 1050 | 0.0011 | 0.00031707 | 0.003 | NONE | 1.155 | 0.33293 | 3.15 | 5.0589 | 1.4582 | 13.797
Conveyor 9 | C9 | 36" Wide | YES | 1050 | 0.0011 | 0.00031707 | 0.003 | NONE | 1.155 | 0.33293 | 3.15 | 5.0589 | 1.4582 | 13.797
Conveyor 10 | C10 | 36" Wide Radial Stacker | YES | 1050 | 0.0011 | 0.00031707 | 0.003 | NONE | 1.155 | 0.33293 | 3.15 | 5.0589 | 1.4582 | 13.797
Conveyor 11 | C11 | 36" Wide | YES | 1200 | 0.0011 | 0.00031707 | 0.003 | NONE | 1.32 | 0.38049 | 3.6 | 5.7816 | 1.6665 | 15.768
Conveyor 12 | C12 | 48" Wide Belt Feeder | YES | 1200 | 0.0011 | 0.00031707 | 0.003 | NONE | 1.32 | 0.38049 | 3.6 | 5.7816 | 1.6665 | 15.768
Conveyor 13 | C13 | 36" Wide | YES | 1200 | 0.0011 | 0.00031707 | 0.003 | NONE | 1.32 | 0.38049 | 3.6 | 5.7816 | 1.6665 | 15.768
Conveyor 14 | C14 | 36" Wide | YES | 1200 | 0.0011 | 0.00031707 | 0.003 | NONE | 1.32 | 0.38049 | 3.6 | 5.7816 | 1.6665 | 15.768
Conveyor 15 | C15 | 36" Wide | YES | 1050 | 0.0011 | 0.00031707 | 0.003 | NONE | 1.155 | 0.33293 | 3.15 | 5.0589 | 1.4582 | 13.797
Conveyor 16 | C16 | 36" Wide | YES | 1100 | 0.0011 | 0.00031707 | 0.003 | NONE | 1.21 | 0.34878 | 3.3 | 5.2998 | 1.5277 | 14.454
Conveyor 17 | C17 | 48" Wide Belt Feeder | YES | 1100 | 0.0011 | 0.00031707 | 0.003 | NONE | 1.21 | 0.34878 | 3.3 | 5.2998 | 1.5277 | 14.454
Conveyor 18 | C18 | 36" Wide | YES | 1100 | 0.0011 | 0.00031707 | 0.003 | NONE | 1.21 | 0.34878 | 3.3 | 5.2998 | 1.5277 | 14.454
Conveyor 19 | C19 | 36" Wide | YES | 1100 | 0.0011 | 0.00031707 | 0.003 | NONE | 1.21 | 0.34878 | 3.3 | 5.2998 | 1.5277 | 14.454
Conveyor 20 | C20 | 36" Wide | YES | 1050 | 0.0011 | 0.00031707 | 0.003 | NONE | 1.155 | 0.33293 | 3.15 | 5.0589 | 1.4582 | 13.797
Conveyor 21 | C21 | 36" Wide | YES | 1050 | 0.0011 | 0.00031707 | 0.003 | NONE | 1.155 | 0.33293 | 3.15 | 5.0589 | 1.4582 | 13.797
Conveyor 22 | C22 | 36" Wide | YES | 1050 | 0.0011 | 0.00031707 | 0.003 | NONE | 1.155 | 0.33293 | 3.15 | 5.0589 | 1.4582 | 13.797
Conveyor 23 | C23 | 36" Wide | YES | 1050 | 0.0011 | 0.00031707 | 0.003 | NONE | 1.155 | 0.33293 | 3.15 | 5.0589 | 1.4582 | 13.797
Conveyor 24 | C24 | 36" Wide | YES | 1050 | 0.0011 | 0.00031707 | 0.003 | NONE | 1.155 | 0.33293 | 3.15 | 5.0589 | 1.4582 | 13.797
Conveyor 25 | C25 | 36" Wide | YES | 1050 | 0.0011 | 0.00031707 | 0.003 | NONE | 1.155 | 0.33293 | 3.15 | 5.0589 | 1.4582 | 13.797
Conveyor 26 | C26 | 36" Wide | YES | 1050 | 0.0011 | 0.00031707 | 0.003 | NONE | 1.155 | 0.33293 | 3.15 | 5.0589 | 1.4582 | 13.797
Conveyor 27 | C27 | 36" Wide Radial Stacker | YES | 1050 | 0.0011 | 0.00031707 | 0.003 | NONE | 1.155 | 0.33293 | 3.15 | 5.0589 | 1.4582 | 13.797
Conveyor 28 | C28 | 36" Wide | YES | 1450 | 0.0011 | 0.00031707 | 0.003 | NONE | 1.595 | 0.45976 | 4.35 | 6.9861 | 2.0137 | 19.053
Conveyor 29 | C29 | 36" Wide | YES | 1450 | 0.0011 | 0.00031707 | 0.003 | NONE | 1.595 | 0.45976 | 4.35 | 6.9861 | 2.0137 | 19.053
Conveyor 36 | C36 | 36" Wide | NO | 1050 | 0.0011 | 0.00031707 | 0.003 | NONE | 1.155 | 0.33293 | 3.15 | 5.0589 | 1.4582 | 13.797
Conveyor 37 | C37 | 36" Wide | NO | 1050 | 0.0011 | 0.00031707 | 0.003 | NONE | 1.155 | 0.33293 | 3.15 | 5.0589 | 1.4582 | 13.797
Conveyor 40 | C40 | 48" Belt Feeder | YES | 950 | 0.0011 | 0.00031707 | 0.003 | NONE | 1.045 | 0.30122 | 2.85 | 4.5771 | 1.3193 | 12.483
Surge Bin 1 | B1 | Surge Bin 1 prior to C12 | YES | 1200 | 0.0011 | 0.00031707 | 0.003 | NONE | 1.32 | 0.38049 | 3.6 | 5.7816 | 1.6665 | 15.768
Surge Bin 2 | B2 | Surge Bin 2 prior to C17 | YES | 1100 | 0.0011 | 0.00031707 | 0.003 | NONE | 1.21 | 0.34878 | 3.3 | 5.2998 | 1.5277 | 14.454
Surge Bin 3 | B3 | Surge Bin 3 prior to C40 | YES | 950 | 0.0011 | 0.00031707 | 0.003 | NONE | 1.045 | 0.30122 | 2.85 | 4.5771 | 1.3193 | 12.483
Wash Process
Screen 3 | S3 | 8' x 20' TD Wash Screen | NO | 1450 | 0 | 0 | 0 | NONE | 0 | 0 | 0 | 0 | 0 | 0
Material Splitter | MS1 | Twin 4432 Fine Material Classifier | NO | 1450 | 0 | 0 | 0 | NONE | 0 | 0 | 0 | 0 | 0 | 0
Conveyor 30 | C30 | 36" Wide | NO | 1450 | 0 | 0 | 0 | NONE | 0 | 0 | 0 | 0 | 0 | 0
Conveyor 31 | C31 | 36" Wide Radial Stacker | NO | 1450 | 0 | 0 | 0 | NONE | 0 | 0 | 0 | 0 | 0 | 0
Conveyor 32 | C32 | 36" Wide | NO | 1450 | 0 | 0 | 0 | NONE | 0 | 0 | 0 | 0 | 0 | 0
Conveyor 33 | C33 | 36" Wide Radial Stacker | NO | 1450 | 0 | 0 | 0 | NONE | 0 | 0 | 0 | 0 | 0 | 0
Conveyor 34 | C34 | 36" Wide | NO | 1450 | 0 | 0 | 0 | NONE | 0 | 0 | 0 | 0 | 0 | 0
Conveyor 35 | C35 | 36" Wide Radial Stacker | NO | 1450 | 0 | 0 | 0 | NONE | 0 | 0 | 0 | 0 | 0 | 0
Conveyor 38 | C36 | 36" Wide | NO | 1050 | 0 | 0 | 0 | NONE | 0 | 0 | 0 | 0 | 0 | 0
Conveyor 39 | C37 | 36" Wide | NO | 1050 | 0 | 0 | 0 | NONE | 0 | 0 | 0 | 0 | 0 | 0
NOTES:
WS = WET SUPRESSION |  |  | TOTAL POTENTIAL PM-10 EMISSIONS |  |  |  |  | 92.4308 | Lb/Hr
WP = WET PROCESS |  |  | TOTAL POTENTIAL UN-CONTROLLED PM-10 EMISSIONS |  |  |  |  | 404.8469 | Tons/Year | @ (8760 Hours/Year)
WCO = CARRY OVER MOISTURE
|  |  | TOTAL POTENTIAL PM-2.5 EMISSIONS |  |  |  |  | 16.9876 | Lb/Hr
|  |  | TOTAL POTENTIAL UN-CONTROLLED PM-2.5 EMISSIONS |  |  |  |  | 74.4056 | Tons/Year | @ (8760 Hours/Year)
|  |  | TOTAL POTENTIAL TSP EMISSIONS |  |  |  |  | 253.6237 | Lb/Hr
|  |  | TOTAL POTENTIAL UN-CONTROLLED TSP EMISSIONS |  |  |  |  | 1110.8717 | Tons/Year | @ (8760 Hours/Year)
AP-42 Table 11.19.2-2 Emission Factors UNcontrolled
| TSP | PM 10 | PM 2.5
Equipment | (lb/ton) | (lb/ton) | (lb/ton)
UNcontrolled Grizzly&Truck Unloading | 3.36e-05 | 1.6e-05 | 1.0816e-06
UNcontrolled Crushers | 0.0054 | 0.0024 | 0.00044444
UNcontrolled Screens | 0.025 | 0.0087 | 0.00058784
UNcontrolled Conveyors and Bins | 0.003 | 0.0011 | 0.00031707
TSP Uncontrolled Grizzly feeder and truck unloading factor per 1995 AP-42 Table 11.19.2-2; i.e. 2.1 x PM10
Assume PM2.5 factor for Grizzly & Truck unloading is propotional to PM2.5/PM10 screen factor, i.e. 0.0676 x PM10
For PM 2.5 Uncontrolled factors, used the control efficiency of AP42 PM10, back-calculate from PM 2.5 controlled:

## Standard No. 4 (hidden)
Hanson Aggregates Southeast
Standard 4 Allowable Emission Rate Calculation
Facility maximum operating rate: |  |  |  | 2350 | tons per hour | (capacity of Grizzly Feeder)
Because the hourly production rate is greater than 30 tons per hour, the following equation for the allowable emission rate is used: E = F*(55.0*P^0.11-40), where F is 1 and P is the hourly production rate.
F | = | 1 | from Table B
P | = | 2350 | tons/hr
E | = | F *(55.0 * P^0.11 -40) |  |  |  | Calculated emission rate this process
E | = | 89.1755 | lbs/hr |  |  | TSP | 20.0467 | lb/hr
[6 empty] | PM10 | 7.2044 | lb/hr
[6 empty] | PM2.5 | 1.117 | lb/hr
[6 empty] | Total | 28.3681 | lb/hr

## Summary of Fugitives
TABLE 5 - SUMMARY OF FUGITIVE EMISSIONS
Heidelberg Materials Southeast Aggregates , LLC
UNCONTROLLED EMISSIONS
Emission Unit Description | Equipment ID | Base Elevation (ft) | Average Height (ft) | Release Height (ft) | Number of Vertices | Easting 1 (X) (m) | Northing 1 (Y) (m) | Easting 2 (X) (m) | Northing 2 (Y) (m) | Easting 3 (X) (m) | Northing 3 (Y) (m) | Easting 4 (X) (m) | Northing 4 (Y) (m) | Quantity | Control System | Emissions
[16 empty] | TSP (tpy) | PM10 (tpy) | PM2.5 (tpy) | TSP (lb/hr) | PM10 (lb/hr) | PM2.5 (lb/hr)
E. Base Stockpile | ST1 | 215 | 15 | 230 | 4 | 491934.078 | 3771347.327 | 491977.413 | 3771361.833 | 491991.916 | 3771318.499 | 491948.582 | 3771303.993 | 9200 | WS | 1.5221 | 0.76106 | 0.76106 | 0.34751 | 0.17376 | 0.17376
E. #57 Stockpile | ST2 | 215 | 15 | 230 | 4 | 492003.21 | 3771326.27 | 492060.989 | 3771345.611 | 492046.486 | 3771388.945 | 491988.706 | 3771369.604 | 3300 | WS | 2.0374 | 1.0187 | 1.0187 | 0.46515 | 0.23257 | 0.23257
E. #789 Stockpile | ST3 | 215 | 15 | 230 | 4 | 492061.829 | 3771377.406 | 492090.669 | 3771387.224 | 492070.665 | 3771351.45 | 492099.504 | 3771361.269 | 10250 | WS | 0.59469 | 0.29735 | 0.29735 | 0.13577 | 0.067887 | 0.067887
E. SCR Stockpile | ST4 | 215 | 15 | 230 | 4 | 492099.323 | 3771390.162 | 492128.163 | 3771399.98 | 492108.159 | 3771364.206 | 492136.998 | 3771374.025 | 78100 | WS | 0.59469 | 0.29735 | 0.29735 | 0.13577 | 0.067887 | 0.067887
E. W. SCR Sand Stockpile | ST5 | 215 | 15 | 230 | 4 | 492136.8 | 3771402.967 | 492165.64 | 3771412.786 | 492145.636 | 3771377.012 | 492174.475 | 3771386.831 | 65000 | WS | 0.59469 | 0.29735 | 0.29735 | 0.13577 | 0.067887 | 0.067887
Auxiliary Stockpile | ST6 | 215 | 20 | 235 | 4 | 491840.575 | 3771359.288 | 491912.569 | 3771340.059 | 491954.025 | 3771490.716 | 491882.613 | 3771510.624 |  | WS | 8.4714 | 4.2357 | 4.2357 | 1.9341 | 0.96706 | 0.96706
N. Base Stockpile | ST7 | 215 | 20 | 235 | 4 | 492148.663 | 3771730.927 | 492191.997 | 3771745.432 | 492163.167 | 3771687.593 | 492206.501 | 3771702.098 |  | WS | 1.5221 | 0.76106 | 0.76106 | 0.34751 | 0.17376 | 0.17376
N. #57 Stockpile | ST8 | 215 | 15 | 230 | 4 | 492204.381 | 3771749.998 | 492262.16 | 3771769.339 | 492276.664 | 3771726.005 | 492218.884 | 3771706.664 |  | WS | 2.8363 | 1.4182 | 1.4182 | 0.64756 | 0.32378 | 0.32378
N. SCR Stockpile | ST9 | 215 | 15 | 230 | 4 | 492315.962 | 3771768.175 | 492344.802 | 3771777.993 | 492353.637 | 3771752.038 | 492324.798 | 3771742.22 | 23500 | WS | 0.59469 | 0.29735 | 0.29735 | 0.13577 | 0.067887 | 0.067887
N. W. SCR Stockpile | ST10 | 215 | 15 | 230 | 4 | 492353.439 | 3771780.981 | 492382.279 | 3771790.799 | 492391.114 | 3771764.844 | 492362.275 | 3771755.025 |  | WS | 0.59469 | 0.29735 | 0.29735 | 0.13577 | 0.067887 | 0.067887
N. #789 Stockpile | ST11 | 215 | 30 | 245 | 4 | 492387.375 | 3771792.761 | 492416.214 | 3771802.579 | 492425.05 | 3771776.624 | 492396.21 | 3771766.805 | 66500 | WS | 0.59469 | 0.29735 | 0.29735 | 0.13577 | 0.067887 | 0.067887
Total Uncontrolled Fugitive Emissions | [15 empty] | 19.9575 | 9.9787 | 9.9787 | 4.5565 | 2.2783 | 2.2783
CONTROLLED EMISSIONS
Emission Unit Description | Equipment ID | Base Elevation (ft) | Average Height (ft) | Release Height (ft) | Number of Vertices | Easting 1 (X) (m) | Northing 1 (Y) (m) | Easting 2 (X) (m) | Northing 2 (Y) (m) | Easting 3 (X) (m) | Northing 3 (Y) (m) | Easting 4 (X) (m) | Northing 4 (Y) (m) | Quantity | Control System | Emissions
[16 empty] | TSP (tpy) | PM10 (tpy) | PM2.5 (tpy) | TSP (lb/hr) | PM10 (lb/hr) | PM2.5 (lb/hr)
E. Base Stockpile | ST1 | 215 | 15 | 230 | 4 | 491934.078 | 3771347.327 | 491977.413 | 3771361.833 | 491991.916 | 3771318.499 | 491948.582 | 3771303.993 | 9200 | WS | 0.38053 | 0.19026 | 0.19026 | 0.086879 | 0.043439 | 0.043439
E. #57 Stockpile | ST2 | 215 | 15 | 230 | 4 | 492003.21 | 3771326.27 | 492060.989 | 3771345.611 | 492046.486 | 3771388.945 | 491988.706 | 3771369.604 | 3300 | WS | 0.50934 | 0.25467 | 0.25467 | 0.11629 | 0.058144 | 0.058144
E. #789 Stockpile | ST3 | 215 | 15 | 230 | 4 | 492061.829 | 3771377.406 | 492090.669 | 3771387.224 | 492070.665 | 3771351.45 | 492099.504 | 3771361.269 | 10250 | WS | 0.14867 | 0.074337 | 0.074337 | 0.033944 | 0.016972 | 0.016972
E. SCR Stockpile | ST4 | 215 | 15 | 230 | 4 | 492099.323 | 3771390.162 | 492128.163 | 3771399.98 | 492108.159 | 3771364.206 | 492136.998 | 3771374.025 |  | WS | 0.14867 | 0.074337 | 0.074337 | 0.033944 | 0.016972 | 0.016972
E. W. SCR Sand Stockpile | ST5 | 215 | 15 | 230 | 4 | 492136.8 | 3771402.967 | 492165.64 | 3771412.786 | 492145.636 | 3771377.012 | 492174.475 | 3771386.831 |  | WS | 0.14867 | 0.074337 | 0.074337 | 0.033944 | 0.016972 | 0.016972
Auxiliary Stockpile | ST6 | 215 | 20 | 235 | 4 | 491840.575 | 3771359.288 | 491912.569 | 3771340.059 | 491954.025 | 3771490.716 | 491882.613 | 3771510.624 |  | WS | 2.1179 | 1.0589 | 1.0589 | 0.48353 | 0.24176 | 0.24176
N. Base Stockpile | ST7 | 215 | 20 | 235 | 4 | 492148.663 | 3771730.927 | 492191.997 | 3771745.432 | 492163.167 | 3771687.593 | 492206.501 | 3771702.098 |  | WS | 0.38053 | 0.19026 | 0.19026 | 0.086879 | 0.043439 | 0.043439
N. #57 Stockpile | ST8 | 215 | 15 | 230 | 4 | 492204.381 | 3771749.998 | 492262.16 | 3771769.339 | 492276.664 | 3771726.005 | 492218.884 | 3771706.664 | 78100 | WS | 0.70908 | 0.35454 | 0.35454 | 0.16189 | 0.080945 | 0.080945
N. SCR Stockpile | ST9 | 215 | 15 | 230 | 4 | 492315.962 | 3771768.175 | 492344.802 | 3771777.993 | 492353.637 | 3771752.038 | 492324.798 | 3771742.22 | 65000 | WS | 0.14867 | 0.074337 | 0.074337 | 0.033944 | 0.016972 | 0.016972
N. W. SCR Stockpile | ST10 | 215 | 15 | 230 | 4 | 492353.439 | 3771780.981 | 492382.279 | 3771790.799 | 492391.114 | 3771764.844 | 492362.275 | 3771755.025 | 23500 | WS | 0.14867 | 0.074337 | 0.074337 | 0.033944 | 0.016972 | 0.016972
N. #789 Stockpile | ST11 | 215 | 30 | 245 | 4 | 492387.375 | 3771792.761 | 492416.214 | 3771802.579 | 492425.05 | 3771776.624 | 492396.21 | 3771766.805 | 66500 | WS | 0.14867 | 0.074337 | 0.074337 | 0.033944 | 0.016972 | 0.016972
Total Controlled Fugitive Emissions | [15 empty] | 4.9894 | 2.4947 | 2.4947 | 1.1391 | 0.56956 | 0.56956

## E. Base Stockpile 1
Heidelberg Materials Southeast Aggregates , LLC
Fugitive Emissions Calculations from Stockpile Areas
Stockpile fugitive emission factor (wind erosion):
Equation. 4-9, Control of Open Fugitive Dust Sources, EPA-450/3-88-008, September 1988
Where | E = wind erosion emission factor (lbs/day/acre)
s = silt content of aggregate (%)
p = number of days with > or = 0.01 inches of precipitation per year
f = % of the time that the unobstructed wind speed exceeds 12 mph at the mean pile height
Specifics
| s = | 10 | %
| p = | 110 | days [Figure 3-1, EPA-450/3-88-008]
| f = | 10 | %
| E = | 8.1986 | lbs/acre/day
| E = | 0.34161 | lbs/acre/hr
Potential fugitive stockpile emissions:
PE = ((A*E*365)/2000*(1-CE)
Number of stockpiles |  | 1
Stockpile height |  | 30 | ft
Average stockpile height |  | 15 | ft
Surface Area of stockpile |  | 22156.64 | ft2 | 1 acre = | 43560 | ft2
|  | 0.50865 | acres per stockpile
Specifics | A = | 0.50865 | acres per stockpile
| E (PM10) = | 8.1986 | lbs/acre/day (emission factor)
| E (PM10) = | 0.34161 | lbs/acre/hr
| E (PM) = | 16.3972 | lbs/acre/day (emission factor)
| E (PM) = | 0.68322 | lbs/acre/hr
| CE = | 75% | % (control efficiency) |  |  | Use water cannons or sprinklers as needed. Assume no control for worst case potential
| days = | 365
| Uncontrolled Emissions (no control) | [5 empty] | Controlled Emissions (wet suppression)
| Emissions (ton/yr) |  |  | Emissions (lb/hr) |  |  | Emissions (ton/yr) |  |  | Emissions (lb/hr)
| PM/TSP | PM10 | PM2.5 | PM/TSP | PM10 | PM2.5 | PM/TSP | PM10 | PM2.5 | PM/TSP | PM10 | PM2.5
Stockpile | 1.5221 | 0.76106 | 0.76106 | 0.34751 | 0.17376 | 0.17376 | 0.38053 | 0.19026 | 0.19026 | 0.086879 | 0.043439 | 0.043439
Total | 1.5221 | 0.76106 | 0.76106 | 0.34751 | 0.17376 | 0.17376 | 0.38053 | 0.19026 | 0.19026 | 0.086879 | 0.043439 | 0.043439

## E. 57 Stockpile 2
Heidelberg Materials Southeast Aggregates , LLC
Fugitive Emissions Calculations from Stockpile Areas
Stockpile fugitive emission factor (wind erosion):
Equation. 4-9, Control of Open Fugitive Dust Sources, EPA-450/3-88-008, September 1988
Where | E = wind erosion emission factor (lbs/day/acre)
s = silt content of aggregate (%)
p = number of days with > or = 0.01 inches of precipitation per year
f = % of the time that the unobstructed wind speed exceeds 12 mph at the mean pile height
Specifics
| s = | 10 | %
| p = | 110 | days [Figure 3-1, EPA-450/3-88-008]
| f = | 10 | %
| E = | 8.1986 | lbs/acre/day
| E = | 0.34161 | lbs/acre/hr
Potential fugitive stockpile emissions:
PE = ((A*E*365)/2000*(1-CE)
Number of stockpiles |  | 1
Stockpile height |  | 30 | ft
Average stockpile height |  | 15 | ft
Surface Area of stockpile |  | 29656.64 | ft2 | 1 acre = | 43560 | ft2
|  | 0.68082 | acres per stockpile
Specifics | A = | 0.68082 | acres per stockpile
| E (PM10) = | 8.1986 | lbs/acre/day (emission factor)
| E (PM10) = | 0.34161 | lbs/acre/hr
| E (PM) = | 16.3972 | lbs/acre/day (emission factor)
| E (PM) = | 0.68322 | lbs/acre/hr
| CE = | 75% | % (control efficiency) |  |  | Use water cannons or sprinklers as needed. Assume no control for worst case potential
| days = | 365
| Uncontrolled Emissions (no control) | [5 empty] | Controlled Emissions (wet suppression)
| Emissions (ton/yr) |  |  | Emissions (lb/hr) |  |  | Emissions (ton/yr) |  |  | Emissions (lb/hr)
| PM/TSP | PM10 | PM2.5 | PM/TSP | PM10 | PM2.5 | PM/TSP | PM10 | PM2.5 | PM/TSP | PM10 | PM2.5
Stockpile | 2.0374 | 1.0187 | 1.0187 | 0.46515 | 0.23257 | 0.23257 | 0.50934 | 0.25467 | 0.25467 | 0.11629 | 0.058144 | 0.058144
Total | 2.0374 | 1.0187 | 1.0187 | 0.46515 | 0.23257 | 0.23257 | 0.50934 | 0.25467 | 0.25467 | 0.11629 | 0.058144 | 0.058144

## E. 789 Stockpile 3
Heidelberg Materials Southeast Aggregates , LLC
Fugitive Emissions Calculations from Stockpile Areas
Stockpile fugitive emission factor (wind erosion):
Equation. 4-9, Control of Open Fugitive Dust Sources, EPA-450/3-88-008, September 1988
Where | E = wind erosion emission factor (lbs/day/acre)
s = silt content of aggregate (%)
p = number of days with > or = 0.01 inches of precipitation per year
f = % of the time that the unobstructed wind speed exceeds 12 mph at the mean pile height
Specifics
| s = | 10 | %
| p = | 110 | days [Figure 3-1, EPA-450/3-88-008]
| f = | 10 | %
| E = | 8.1986 | lbs/acre/day
| E = | 0.34161 | lbs/acre/hr
Potential fugitive stockpile emissions:
PE = ((A*E*365)/2000*(1-CE)
Number of stockpiles |  | 1
Stockpile height |  | 30 | ft
Average stockpile height |  | 15 | ft
Surface Area of stockpile |  | 8656.64 | ft2 | 1 acre = | 43560 | ft2
|  | 0.19873 | acres per stockpile
Specifics | A = | 0.19873 | acres per stockpile
| E (PM10) = | 8.1986 | lbs/acre/day (emission factor)
| E (PM10) = | 0.34161 | lbs/acre/hr
| E (PM) = | 16.3972 | lbs/acre/day (emission factor)
| E (PM) = | 0.68322 | lbs/acre/hr
| CE = | 75% | % (control efficiency) |  |  | Use water cannons or sprinklers as needed. Assume no control for worst case potential
| days = | 365
| Uncontrolled Emissions (no control) | [5 empty] | Controlled Emissions (wet suppression)
| Emissions (ton/yr) |  |  | Emissions (lb/hr) |  |  | Emissions (ton/yr) |  |  | Emissions (lb/hr)
| PM/TSP | PM10 | PM2.5 | PM/TSP | PM10 | PM2.5 | PM/TSP | PM10 | PM2.5 | PM/TSP | PM10 | PM2.5
Stockpile | 0.59469 | 0.29735 | 0.29735 | 0.13577 | 0.067887 | 0.067887 | 0.14867 | 0.074337 | 0.074337 | 0.033944 | 0.016972 | 0.016972
Total | 0.59469 | 0.29735 | 0.29735 | 0.13577 | 0.067887 | 0.067887 | 0.14867 | 0.074337 | 0.074337 | 0.033944 | 0.016972 | 0.016972

## E. SCR Stockpile 4
Heidelberg Materials Southeast Aggregates , LLC
Fugitive Emissions Calculations from Stockpile Areas
Stockpile fugitive emission factor (wind erosion):
Equation. 4-9, Control of Open Fugitive Dust Sources, EPA-450/3-88-008, September 1988
Where | E = wind erosion emission factor (lbs/day/acre)
s = silt content of aggregate (%)
p = number of days with > or = 0.01 inches of precipitation per year
f = % of the time that the unobstructed wind speed exceeds 12 mph at the mean pile height
Specifics
| s = | 10 | %
| p = | 110 | days [Figure 3-1, EPA-450/3-88-008]
| f = | 10 | %
| E = | 8.1986 | lbs/acre/day
| E = | 0.34161 | lbs/acre/hr
Potential fugitive stockpile emissions:
PE = ((A*E*365)/2000*(1-CE)
Number of stockpiles |  | 1
Stockpile height |  | 30 | ft
Average stockpile height |  | 15 | ft
Surface Area of stockpile |  | 8656.64 | ft2 | 1 acre = | 43560 | ft2
|  | 0.19873 | acres per stockpile
Specifics | A = | 0.19873 | acres per stockpile
| E (PM10) = | 8.1986 | lbs/acre/day (emission factor)
| E (PM10) = | 0.34161 | lbs/acre/hr
| E (PM) = | 16.3972 | lbs/acre/day (emission factor)
| E (PM) = | 0.68322 | lbs/acre/hr
| CE = | 75% | % (control efficiency) |  |  | Use water cannons or sprinklers as needed. Assume no control for worst case potential
| days = | 365
| Uncontrolled Emissions (no control) | [5 empty] | Controlled Emissions (wet suppression)
| Emissions (ton/yr) |  |  | Emissions (lb/hr) |  |  | Emissions (ton/yr) |  |  | Emissions (lb/hr)
| PM/TSP | PM10 | PM2.5 | PM/TSP | PM10 | PM2.5 | PM/TSP | PM10 | PM2.5 | PM/TSP | PM10 | PM2.5
Stockpile | 0.59469 | 0.29735 | 0.29735 | 0.13577 | 0.067887 | 0.067887 | 0.14867 | 0.074337 | 0.074337 | 0.033944 | 0.016972 | 0.016972
Total | 0.59469 | 0.29735 | 0.29735 | 0.13577 | 0.067887 | 0.067887 | 0.14867 | 0.074337 | 0.074337 | 0.033944 | 0.016972 | 0.016972

## E. W. SCR Stockpile 5
Heidelberg Materials Southeast Aggregates , LLC
Fugitive Emissions Calculations from Stockpile Areas
Stockpile fugitive emission factor (wind erosion):
Equation. 4-9, Control of Open Fugitive Dust Sources, EPA-450/3-88-008, September 1988
Where | E = wind erosion emission factor (lbs/day/acre)
s = silt content of aggregate (%)
p = number of days with > or = 0.01 inches of precipitation per year
f = % of the time that the unobstructed wind speed exceeds 12 mph at the mean pile height
Specifics
| s = | 10 | %
| p = | 110 | days [Figure 3-1, EPA-450/3-88-008]
| f = | 10 | %
| E = | 8.1986 | lbs/acre/day
| E = | 0.34161 | lbs/acre/hr
Potential fugitive stockpile emissions:
PE = ((A*E*365)/2000*(1-CE)
Number of stockpiles |  | 1
Stockpile height |  | 30 | ft
Average stockpile height |  | 15 | ft
Surface Area of stockpile |  | 8656.64 | ft2 | 1 acre = | 43560 | ft2
|  | 0.19873 | acres per stockpile
Specifics | A = | 0.19873 | acres per stockpile
| E (PM10) = | 8.1986 | lbs/acre/day (emission factor)
| E (PM10) = | 0.34161 | lbs/acre/hr
| E (PM) = | 16.3972 | lbs/acre/day (emission factor)
| E (PM) = | 0.68322 | lbs/acre/hr
| CE = | 75% | % (control efficiency) |  |  | Use water cannons or sprinklers as needed. Assume no control for worst case potential
| days = | 365
| Uncontrolled Emissions (no control) | [5 empty] | Controlled Emissions (wet suppression)
| Emissions (ton/yr) |  |  | Emissions (lb/hr) |  |  | Emissions (ton/yr) |  |  | Emissions (lb/hr)
| PM/TSP | PM10 | PM2.5 | PM/TSP | PM10 | PM2.5 | PM/TSP | PM10 | PM2.5 | PM/TSP | PM10 | PM2.5
Stockpile | 0.59469 | 0.29735 | 0.29735 | 0.13577 | 0.067887 | 0.067887 | 0.14867 | 0.074337 | 0.074337 | 0.033944 | 0.016972 | 0.016972
Total | 0.59469 | 0.29735 | 0.29735 | 0.13577 | 0.067887 | 0.067887 | 0.14867 | 0.074337 | 0.074337 | 0.033944 | 0.016972 | 0.016972

## Auxiliary Stockpile 6
Heidelberg Materials Southeast Aggregates , LLC
Fugitive Emissions Calculations from Stockpile Areas
Stockpile fugitive emission factor (wind erosion):
Equation. 4-9, Control of Open Fugitive Dust Sources, EPA-450/3-88-008, September 1988
Where | E = wind erosion emission factor (lbs/day/acre)
s = silt content of aggregate (%)
p = number of days with > or = 0.01 inches of precipitation per year
f = % of the time that the unobstructed wind speed exceeds 12 mph at the mean pile height
Specifics
| s = | 10 | %
| p = | 110 | days [Figure 3-1, EPA-450/3-88-008]
| f = | 10 | %
| E = | 8.1986 | lbs/acre/day
| E = | 0.34161 | lbs/acre/hr
Potential fugitive stockpile emissions:
PE = ((A*E*365)/2000*(1-CE)
Number of stockpiles |  | 1
Stockpile height |  | 40 | ft
Average stockpile height |  | 20 | ft
Surface Area of stockpile |  | 123314.21 | ft2 | 1 acre = | 43560 | ft2
|  | 2.8309 | acres per stockpile
Specifics | A = | 2.8309 | acres per stockpile
| E (PM10) = | 8.1986 | lbs/acre/day (emission factor)
| E (PM10) = | 0.34161 | lbs/acre/hr
| E (PM) = | 16.3972 | lbs/acre/day (emission factor)
| E (PM) = | 0.68322 | lbs/acre/hr
| CE = | 75% | % (control efficiency) |  |  | Use water cannons or sprinklers as needed. Assume no control for worst case potential
| days = | 365
| Uncontrolled Emissions (no control) | [5 empty] | Controlled Emissions (wet suppression)
| Emissions (ton/yr) |  |  | Emissions (lb/hr) |  |  | Emissions (ton/yr) |  |  | Emissions (lb/hr)
| PM/TSP | PM10 | PM2.5 | PM/TSP | PM10 | PM2.5 | PM/TSP | PM10 | PM2.5 | PM/TSP | PM10 | PM2.5
Stockpile | 8.4714 | 4.2357 | 4.2357 | 1.9341 | 0.96706 | 0.96706 | 2.1179 | 1.0589 | 1.0589 | 0.48353 | 0.24176 | 0.24176
Total | 8.4714 | 4.2357 | 4.2357 | 1.9341 | 0.96706 | 0.96706 | 2.1179 | 1.0589 | 1.0589 | 0.48353 | 0.24176 | 0.24176

## N. Base Stockpile 7
Heidelberg Materials Southeast Aggregates , LLC
Fugitive Emissions Calculations from Stockpile Areas
Stockpile fugitive emission factor (wind erosion):
Equation. 4-9, Control of Open Fugitive Dust Sources, EPA-450/3-88-008, September 1988
Where | E = wind erosion emission factor (lbs/day/acre)
s = silt content of aggregate (%)
p = number of days with > or = 0.01 inches of precipitation per year
f = % of the time that the unobstructed wind speed exceeds 12 mph at the mean pile height
Specifics
| s = | 10 | %
| p = | 110 | days [Figure 3-1, EPA-450/3-88-008]
| f = | 10 | %
| E = | 8.1986 | lbs/acre/day
| E = | 0.34161 | lbs/acre/hr
Potential fugitive stockpile emissions:
PE = ((A*E*365)/2000*(1-CE)
Number of stockpiles |  | 1
Stockpile height |  | 40 | ft
Average stockpile height |  | 20 | ft
Surface Area of stockpile |  | 22156.64 | ft2 | 1 acre = | 43560 | ft2
|  | 0.50865 | acres per stockpile
Specifics | A = | 0.50865 | acres per stockpile
| E (PM10) = | 8.1986 | lbs/acre/day (emission factor)
| E (PM10) = | 0.34161 | lbs/acre/hr
| E (PM) = | 16.3972 | lbs/acre/day (emission factor)
| E (PM) = | 0.68322 | lbs/acre/hr
| CE = | 75% | % (control efficiency) |  |  | Use water cannons or sprinklers as needed. Assume no control for worst case potential
| days = | 365
| Uncontrolled Emissions (no control) | [5 empty] | Controlled Emissions (wet suppression)
| Emissions (ton/yr) |  |  | Emissions (lb/hr) |  |  | Emissions (ton/yr) |  |  | Emissions (lb/hr)
| PM/TSP | PM10 | PM2.5 | PM/TSP | PM10 | PM2.5 | PM/TSP | PM10 | PM2.5 | PM/TSP | PM10 | PM2.5
Stockpile | 1.5221 | 0.76106 | 0.76106 | 0.34751 | 0.17376 | 0.17376 | 0.38053 | 0.19026 | 0.19026 | 0.086879 | 0.043439 | 0.043439
Total | 1.5221 | 0.76106 | 0.76106 | 0.34751 | 0.17376 | 0.17376 | 0.38053 | 0.19026 | 0.19026 | 0.086879 | 0.043439 | 0.043439

## N. #57 Stockpile 8
Heidelberg Materials Southeast Aggregates , LLC
Fugitive Emissions Calculations from Stockpile Areas
Stockpile fugitive emission factor (wind erosion):
Equation. 4-9, Control of Open Fugitive Dust Sources, EPA-450/3-88-008, September 1988
Where | E = wind erosion emission factor (lbs/day/acre)
s = silt content of aggregate (%)
p = number of days with > or = 0.01 inches of precipitation per year
f = % of the time that the unobstructed wind speed exceeds 12 mph at the mean pile height
Specifics
| s = | 10 | %
| p = | 10 | days [Figure 3-1, EPA-450/3-88-008]
| f = | 10 | % | worst case estimate
| E = | 11.4137 | lbs/acre/day
| E = | 0.47557 | lbs/acre/hr
Potential fugitive stockpile emissions:
PE = ((A*E*365)/2000*(1-CE)
Number of stockpiles |  | 1
Stockpile height |  | 30 | ft
Average stockpile height |  | 15 | ft
Surface Area of stockpile |  | 29656.64 | ft2 | 1 acre = | 43560 | ft2
|  | 0.68082 | acres per stockpile
Specifics | A = | 0.68082 | acres per stockpile
| E (PM10) = | 11.4137 | lbs/acre/day (emission factor)
| E (PM10) = | 0.47557 | lbs/acre/hr
| E (PM) = | 22.8274 | lbs/acre/day (emission factor)
| E (PM) = | 0.95114 | lbs/acre/hr
| CE = | 75% | % (control efficiency) |  |  | Use water cannons or sprinklers as needed. Assume no control for worst case potential
| days = | 365
| Uncontrolled Emissions (no control) | [5 empty] | Controlled Emissions (wet suppression)
| Emissions (ton/yr) |  |  | Emissions (lb/hr) |  |  | Emissions (ton/yr) |  |  | Emissions (lb/hr)
| PM/TSP | PM10 | PM2.5 | PM/TSP | PM10 | PM2.5 | PM/TSP | PM10 | PM2.5 | PM/TSP | PM10 | PM2.5
Stockpile | 2.8363 | 1.4182 | 1.4182 | 0.64756 | 0.32378 | 0.32378 | 0.70908 | 0.35454 | 0.35454 | 0.16189 | 0.080945 | 0.080945
Total | 2.8363 | 1.4182 | 1.4182 | 0.64756 | 0.32378 | 0.32378 | 0.70908 | 0.35454 | 0.35454 | 0.16189 | 0.080945 | 0.080945

## N. SCR Stockpile 9
Heidelberg Materials Southeast Aggregates , LLC
Fugitive Emissions Calculations from Stockpile Areas
Stockpile fugitive emission factor (wind erosion):
Equation. 4-9, Control of Open Fugitive Dust Sources, EPA-450/3-88-008, September 1988
Where | E = wind erosion emission factor (lbs/day/acre)
s = silt content of aggregate (%)
p = number of days with > or = 0.01 inches of precipitation per year
f = % of the time that the unobstructed wind speed exceeds 12 mph at the mean pile height
Specifics
| s = | 10 | %
| p = | 110 | days [Figure 3-1, EPA-450/3-88-008]
| f = | 10 | % | worst case estimate
| E = | 8.1986 | lbs/acre/day
| E = | 0.34161 | lbs/acre/hr
Potential fugitive stockpile emissions:
PE = ((A*E*365)/2000*(1-CE)
Number of stockpiles |  | 1
Stockpile height |  | 30 | ft
Average stockpile height |  | 15 | ft
Surface Area of stockpile |  | 8656.64 | ft2 | 1 acre = | 43560 | ft2
|  | 0.19873 | acres per stockpile
Specifics | A = | 0.19873 | acres per stockpile
| E (PM10) = | 8.1986 | lbs/acre/day (emission factor)
| E (PM10) = | 0.34161 | lbs/acre/hr
| E (PM) = | 16.3972 | lbs/acre/day (emission factor)
| E (PM) = | 0.68322 | lbs/acre/hr
| CE = | 75% | % (control efficiency) |  |  | Use water cannons or sprinklers as needed. Assume no control for worst case potential
| days = | 365
| Uncontrolled Emissions (no control) | [5 empty] | Controlled Emissions (wet suppression)
| Emissions (ton/yr) |  |  | Emissions (lb/hr) |  |  | Emissions (ton/yr) |  |  | Emissions (lb/hr)
| PM/TSP | PM10 | PM2.5 | PM/TSP | PM10 | PM2.5 | PM/TSP | PM10 | PM2.5 | PM/TSP | PM10 | PM2.5
Stockpile | 0.59469 | 0.29735 | 0.29735 | 0.13577 | 0.067887 | 0.067887 | 0.14867 | 0.074337 | 0.074337 | 0.033944 | 0.016972 | 0.016972
Total | 0.59469 | 0.29735 | 0.29735 | 0.13577 | 0.067887 | 0.067887 | 0.14867 | 0.074337 | 0.074337 | 0.033944 | 0.016972 | 0.016972

## N. W. SCR Stockpile 10
Heidelberg Materials Southeast Aggregates , LLC
Fugitive Emissions Calculations from Stockpile Areas
Stockpile fugitive emission factor (wind erosion):
Equation. 4-9, Control of Open Fugitive Dust Sources, EPA-450/3-88-008, September 1988
Where | E = wind erosion emission factor (lbs/day/acre)
s = silt content of aggregate (%)
p = number of days with > or = 0.01 inches of precipitation per year
f = % of the time that the unobstructed wind speed exceeds 12 mph at the mean pile height
Specifics
| s = | 10 | %
| p = | 110 | days [Figure 3-1, EPA-450/3-88-008]
| f = | 10 | %
| E = | 8.1986 | lbs/acre/day
| E = | 0.34161 | lbs/acre/hr
Potential fugitive stockpile emissions:
PE = ((A*E*365)/2000*(1-CE)
Number of stockpiles |  | 1
Stockpile height |  | 30 | ft
Average stockpile height |  | 15 | ft
Surface Area of stockpile |  | 8656.64 | ft2 | 1 acre = | 43560 | ft2
|  | 0.19873 | acres per stockpile
Specifics | A = | 0.19873 | acres per stockpile
| E (PM10) = | 8.1986 | lbs/acre/day (emission factor)
| E (PM10) = | 0.34161 | lbs/acre/hr
| E (PM) = | 16.3972 | lbs/acre/day (emission factor)
| E (PM) = | 0.68322 | lbs/acre/hr
| CE = | 75% | % (control efficiency) |  |  | Use water cannons or sprinklers as needed. Assume no control for worst case potential
| days = | 365
| Uncontrolled Emissions (no control) | [5 empty] | Controlled Emissions (wet suppression)
| Emissions (ton/yr) |  |  | Emissions (lb/hr) |  |  | Emissions (ton/yr) |  |  | Emissions (lb/hr)
| PM/TSP | PM10 | PM2.5 | PM/TSP | PM10 | PM2.5 | PM/TSP | PM10 | PM2.5 | PM/TSP | PM10 | PM2.5
Stockpile | 0.59469 | 0.29735 | 0.29735 | 0.13577 | 0.067887 | 0.067887 | 0.14867 | 0.074337 | 0.074337 | 0.033944 | 0.016972 | 0.016972
Total | 0.59469 | 0.29735 | 0.29735 | 0.13577 | 0.067887 | 0.067887 | 0.14867 | 0.074337 | 0.074337 | 0.033944 | 0.016972 | 0.016972

## #789 Stockpile 11
Heidelberg Materials Southeast Aggregates , LLC
Fugitive Emissions Calculations from Stockpile Areas
Stockpile fugitive emission factor (wind erosion):
Equation. 4-9, Control of Open Fugitive Dust Sources, EPA-450/3-88-008, September 1988
Where | E = wind erosion emission factor (lbs/day/acre)
s = silt content of aggregate (%)
p = number of days with > or = 0.01 inches of precipitation per year
f = % of the time that the unobstructed wind speed exceeds 12 mph at the mean pile height
Specifics
| s = | 10 | %
| p = | 110 | days [Figure 3-1, EPA-450/3-88-008]
| f = | 10 | %
| E = | 8.1986 | lbs/acre/day
| E = | 0.34161 | lbs/acre/hr
Potential fugitive stockpile emissions:
PE = ((A*E*365)/2000*(1-CE)
Number of stockpiles |  | 1
Stockpile height |  | 30 | ft
Average stockpile height |  | 15 | ft
Surface Area of stockpile |  | 8656.64 | ft2 | 1 acre = | 43560 | ft2
|  | 0.19873 | acres per stockpile
Specifics | A = | 0.19873 | acres per stockpile
| E (PM10) = | 8.1986 | lbs/acre/day (emission factor)
| E (PM10) = | 0.34161 | lbs/acre/hr
| E (PM) = | 16.3972 | lbs/acre/day (emission factor)
| E (PM) = | 0.68322 | lbs/acre/hr
| CE = | 75% | % (control efficiency) |  |  | Use water cannons or sprinklers as needed. Assume no control for worst case potential
| days = | 365
| Uncontrolled Emissions (no control) | [5 empty] | Controlled Emissions (wet suppression)
| Emissions (ton/yr) |  |  | Emissions (lb/hr) |  |  | Emissions (ton/yr) |  |  | Emissions (lb/hr)
| PM/TSP | PM10 | PM2.5 | PM/TSP | PM10 | PM2.5 | PM/TSP | PM10 | PM2.5 | PM/TSP | PM10 | PM2.5
Stockpile | 0.59469 | 0.29735 | 0.29735 | 0.13577 | 0.067887 | 0.067887 | 0.14867 | 0.074337 | 0.074337 | 0.033944 | 0.016972 | 0.016972
Total | 0.59469 | 0.29735 | 0.29735 | 0.13577 | 0.067887 | 0.067887 | 0.14867 | 0.074337 | 0.074337 | 0.033944 | 0.016972 | 0.016972

## ap-42 11.19.2-2
Emission Factors
AP-42 Table 11.19.2-2 Emission Factors
Equipment | AP-42 Source Name | Controlled |  |  | Un-Controlled |  |  | Calculated % control based on
AP-42 Factors
|  | TSP | PM 10 | PM2.5 | TSP | PM 10 | PM2.5 b | TSP | PM 10 | PM2.5
|  | (lb/ton) | (lb/ton) | (lb/ton) | (lb/ton) | (lb/ton) | (lb/ton)
Crushers | Tertiary Crushing | 0.0012 | 0.00054 | 0.0001 | 0.0054 | 0.0024 | 0.00044444 | 77.78% | 77.5% | 77.5%
Screens | Screening | 0.0022 | 0.00074 | 5e-05 | 0.025 | 0.0087 | 0.00058784 | 91.2% | 91.49% | 91.49%
Conveyors and Bins | Conveyor Transfer Point | 0.00014 | 4.6e-05 | 1.3e-05 | 0.003 | 0.0011 | 0.00031707 | 95.33% | 95.82% | 95.82%
Grizzly & Truck Unloading | Grizzly Feeder and Truck Unloading a | 2.8224e-06 | 1.344e-06 | 9.0854e-08 | 3.36e-05 | 1.6e-05 | 1.0816e-06 | 91.6% | 91.6% | 91.6%
from AP-42 table
estimated
a The uncontrolled PM10 emission factor for the Grizzly Feeder and Truck Unloading is from the 1995 AP-42 Table 11.19.2-2.
Uncontrolled TSP for the Grizzly Feeder is estimated to be 2.1 x PM10
Controlled Grizzly Feeder emission factors are calculated assuming the same control efficiency as a screen.
PM2.5 uncontrolled emissions factor is calculated assuming it is proportional to PM2.5/PM10 screen factor,
for example- 0.000001344 * (0.000050/0.00074) = 0.000000
b PM 2.5 uncontrolled factors were calculated assuming the same control efficiency as the PM10
for example Crushers = 0.00010 * (100-77.5%) = 0.0004444

## Table 6 STD 2 old (hidden)
TABLE 6 - SUMMATION OF MODELED IMPACTS (STANDARD 2)
Hanson Aggreagates Southeast
|  | 2002 | 2003 | 2004 | 2005 | 2006
|  | Modeled Impact | Modeled Impact | Modeled Impact | Modeled Impact | Modeled Impact | Background 4 | Total Impact | Standard
| Pollutant | (µg/m³) | (µg/m³) | (µg/m³) | (µg/m³) | (µg/m³) | (µg/m³) | (µg/m³) | (µg/m³) | PASS?
| PM10 24-hr1 | 0 | 0 | 0 | 2002-2006 Concat | Modeled Impact | 44 | 44 | 150 | YES
| PM2.5 24-hr2 | 0 | 0 | 3.4645 | 0.32084 | 0 | 23.5333 | 26.9979 | 35 | YES
| PM2.5 Annual3 | 0 | 0 | 0 | 0 | 0 | 11 | 11 | 12 | YES
1The PM10 24-hr modeled impact is the maximum average high-6th-high 24-hr result over 5 years (2002-2006).
2The PM2.5 24-hr modeled impact is the maximum average high 24-hr result over 5 years (2002-2006).
2The PM2.5 annual modeled impact is the maximum average high 24-hr result over 5 years (2002-2006).
4 Background concentrations for pollutants obtained from "SC DHEC BACKGROUND CONCENTRATIONS FOR MODELING PURPOSES" spreadsheet updated 12/27/2012.
PM10 used Bates House site in Columbia.
PM2.5 used Bates House site in Columbia.
#REF!
|  | 2002 | 2003 | 2004 | 2005 | 2006 | 2002-2006 Concat
|  | Modeled Impact | Modeled Impact | Modeled Impact | Modeled Impact | Modeled Impact | Modeled Impact | Background 1 | Total Impact | Standard
| Pollutant | (µg/m³) | (µg/m³) | (µg/m³) | (µg/m³) | (µg/m³) | (µg/m³) | (µg/m³) | (µg/m³) | (µg/m³) | PASS?
| PM10 24-hr | 17.0291 | 17.0291 | 18.7453 | 19.1273 | 19.3006 |  | 51 | 70.3006 | 150 | YES
| PM10 Annual | 2.2931 | 2.2229 | 2.2741 | 2.3423 | 2.33 |  | 19.8 | 22.1423 | 50 | YES
| PM2.5 24-hr | [5 empty] | 3.4645 | 25 | 28.4645 | 35 | YES
| PM2.5 Annual | [5 empty] | 0.32084 | 11.8 | 12.1208 | 15 | YES
NOTE: The PM10 modeled impact is the maximum average high-4th-high 24-hr result over 5 years (2002-2006).
1 Background concentrations for pollutants obtained from SC DHEC AIR QUALITY REPORT 10/12/2010
for PM10 use Bates House site in Columbia.
for PM2.5 use Spartanburg - Westview Elementary
| TSP Annual | PM10 | #REF! | #REF! | #REF! | #REF! |  | 27.1 | #REF! | 75 | YES
PM2.5 run with Concatenated file 2002-2006, 1x calculated emissions
| Model | File | Pol | Average | Group | Rank | Conc/Dep. | East(X) | North(Y) | Elev | Hill | Flag | Time | Met File | Sources | Groups | Rec.
1 | Model:AerMod 11103 | Pacolet 2011 STD_2_2002_PM25.SUM | PM25 | ANNUAL | ALL | 1ST | 0.22924 | 428838.3 | 3864821 | 197.72 | 197.72 | 0 | 5 YEARS | GSP-GSO_02_06-CONCAT_Apr09.sfc | 41 | 1 | 3263
2 | Model:AerMod 11103 | Pacolet 2011 STD_2_2002_PM25.SUM | PM25 | 1ST-HIGHEST 24-HR | ALL | 1ST | 2.4746 | 428838.3 | 3864821 | 197.72 | 197.72 | 0 | 5 YEARS | GSP-GSO_02_06-CONCAT_Apr09.sfc | 41 | 1 | 3263
PM2.5 run with Concatenated file 2002-2006, 1.4x calculated emissions
| Model | File | Pol | Average | Group | Rank | Conc/Dep. | East(X) | North(Y) | Elev | Hill | Flag | Time | Met File | Sources | Groups | Rec.
1 | Model:AerMod 11103 | Pacolet 2011 STD_2_2002_PM25-14x.SUM | PM25 | ANNUAL | ALL | 1ST | 0.32084 | 428838.3 | 3864821 | 197.72 | 197.72 | 0 | 5 YEARS | GSP-GSO_02_06-CONCAT_Apr09.sfc | 41 | 1 | 3263
2 | Model:AerMod 11103 | Pacolet 2011 STD_2_2002_PM25-14x.SUM | PM25 | 1ST-HIGHEST 24-HR | ALL | 1ST | 3.4645 | 428838.3 | 3864821 | 197.72 | 197.72 | 0 | 5 YEARS | GSP-GSO_02_06-CONCAT_Apr09.sfc | 41 | 1 | 3263
run as multyr for PM10, 1.4x calculated emissions
| Model | File | Pol | Average | Group | Rank | Conc/Dep. | East(X) | North(Y) | Elev | Hill | Flag | Time | Met File | Sources | Groups | Rec.
2 | Model:AerMod 11103 | Pacolet 2011 STD_2-1.4xpm10_2002_PM10.SUM | PM10 | 24-HR | ALL | 4TH | 17.0291 | 428794.5 | 3864832.9 | 195.63 | 198.76 | 0 | 2011424 | GSP-GSO_02_Apr09.SFC | 42 | 1 | 3263
5 | Model:AerMod 11103 | Pacolet 2011 STD_2-1.4xpm10_2003_PM10.SUM | PM10 | 24-HR | ALL | 4TH | 17.0291 | 428794.5 | 3864832.9 | 195.63 | 198.76 | 0 | 2011424 | GSP-GSO_03_Apr09.SFC | 42 | 1 | 3263
8 | Model:AerMod 11103 | Pacolet 2011 STD_2-1.4xpm10_2004_PM10.SUM | PM10 | 24-HR | ALL | 4TH | 18.7453 | 428132 | 3863752.9 | 198.79 | 224.38 | 0 | 3030124 | GSP-GSO_04_Apr09.SFC | 42 | 1 | 3263
11 | Model:AerMod 11103 | Pacolet 2011 STD_2-1.4xpm10_2005_PM10.SUM | PM10 | 24-HR | ALL | 4TH | 19.1273 | 428097.1 | 3863700 | 198.89 | 220.42 | 0 | 5051024 | GSP-GSO_05_Apr09.SFC | 42 | 1 | 3263
14 | Model:AerMod 11103 | Pacolet 2011 STD_2-1.4xpm10_2006_PM10.SUM | PM10 | 24-HR | ALL | 4TH | 19.3006 | 428838.3 | 3864821 | 197.72 | 197.72 | 0 | 2011424 | GSP-GSO_06_Apr09.SFC | 42 | 1 | 3263
3 | Model:AerMod 11103 | Pacolet 2011 STD_2-1.4xpm10_2002_PM10.SUM | PM10 | 24-HR | ALL | 6TH | 15.316 | 428838.3 | 3864821 | 197.72 | 197.72 | 0 | 2031524 | GSP-GSO_02_Apr09.SFC | 42 | 1 | 3263
6 | Model:AerMod 11103 | Pacolet 2011 STD_2-1.4xpm10_2003_PM10.SUM | PM10 | 24-HR | ALL | 6TH | 15.5826 | 428794.5 | 3864832.9 | 195.63 | 198.76 | 0 | 2031524 | GSP-GSO_03_Apr09.SFC | 42 | 1 | 3263
9 | Model:AerMod 11103 | Pacolet 2011 STD_2-1.4xpm10_2004_PM10.SUM | PM10 | 24-HR | ALL | 6TH | 16.8485 | 428132 | 3863752.9 | 198.79 | 224.38 | 0 | 3110324 | GSP-GSO_04_Apr09.SFC | 42 | 1 | 3263
12 | Model:AerMod 11103 | Pacolet 2011 STD_2-1.4xpm10_2005_PM10.SUM | PM10 | 24-HR | ALL | 6TH | 17.0742 | 428256.8 | 3864151.2 | 202.15 | 220.83 | 0 | 4011124 | GSP-GSO_05_Apr09.SFC | 42 | 1 | 3263
15 | Model:AerMod 11103 | Pacolet 2011 STD_2-1.4xpm10_2006_PM10.SUM | PM10 | 24-HR | ALL | 6TH | 18.5952 | 428256.8 | 3864151.2 | 202.15 | 220.83 | 0 | 4011724 | GSP-GSO_06_Apr09.SFC | 42 | 1 | 3263
1 | Model:AerMod 11103 | Pacolet 2011 STD_2-1.4xpm10_2002_PM10.SUM | PM10 | ANNUAL | ALL | 1ST | 2.2931 | 428076.7 | 3863447 | 212.46 | 212.46 | 0 | 1 YEARS | GSP-GSO_02_Apr09.SFC | 42 | 1 | 3263
4 | Model:AerMod 11103 | Pacolet 2011 STD_2-1.4xpm10_2003_PM10.SUM | PM10 | ANNUAL | ALL | 1ST | 2.2229 | 428076.7 | 3863447 | 212.46 | 212.46 | 0 | 2 YEARS | GSP-GSO_03_Apr09.SFC | 42 | 1 | 3263
7 | Model:AerMod 11103 | Pacolet 2011 STD_2-1.4xpm10_2004_PM10.SUM | PM10 | ANNUAL | ALL | 1ST | 2.2741 | 428076.7 | 3863447 | 212.46 | 212.46 | 0 | 3 YEARS | GSP-GSO_04_Apr09.SFC | 42 | 1 | 3263
10 | Model:AerMod 11103 | Pacolet 2011 STD_2-1.4xpm10_2005_PM10.SUM | PM10 | ANNUAL | ALL | 1ST | 2.3423 | 428076.7 | 3863447 | 212.46 | 212.46 | 0 | 4 YEARS | GSP-GSO_05_Apr09.SFC | 42 | 1 | 3263
13 | Model:AerMod 11103 | Pacolet 2011 STD_2-1.4xpm10_2006_PM10.SUM | PM10 | ANNUAL | ALL | 1ST | 2.33 | 428076.7 | 3863447 | 212.46 | 212.46 | 0 | 5 YEARS | GSP-GSO_06_Apr09.SFC | 42 | 1 | 3263

## DHEC STDS (hidden)
STD 2 | NAAQS |  | Modeled Impact
TSP | 75 | mg/m3 | high | not required for SC after May 27, 2011
PM10 24-hr | 150 | mg/m3 | high, 4th high
PM10 Annual Average | 50 | mg/m3 | high
PM2.5 24-hr | 35 | mg/m3 | high, run 5 years concatenated
PM2.5 Annual Average | 15 | mg/m3 | high, run 5 years concatenated
STD 7 - Class II, Statewide | Allowable Increase |  | Modeled Impact
TSP | n/a |  |  | not required for SC after May 27, 2011
PM10 24-hr Max | 30 | mg/m3 | high, 2nd high
PM10 Annual Average | 17 | mg/m3 | high
PM2.5 24-hr | n/a
PM2.5 Annual Average | n/a
Background Concentrations for SC Counties
Background concentrations for pollutants obtained from SC DHEC AIR QUALITY REPORT dated: |  |  |  | 2010-10-12
|  | Greenville CHD | Richland - Bates House - Columbia | Spartanburg - West View Elementary School
Annual Mean, 3 yr average, 2007-2009 | TSP | 27.1 |  |  | mg/m3
Design Value (4th high over 2007-2009 period) | PM10 24-hr |  | 51 |  | mg/m3
Annual Mean, 3 yr average, 2007-2009 | PM10 Annual Average |  | 19.8 |  | mg/m3
24-hr Design Value, 2007-2009 | PM2.5 24-hr |  | 25 | 25 | mg/m3
Annual Design Value, 2007-2009 | PM2.5 Annual Average |  | 12.1 | 11.8 | mg/m3
for PM10 use Bates House site in Columbia (Richland)…closest match to region and activity in area
for PM2.5 use Spartanburg - West View…closest proximity to facility
Met Data
Counties | Plants |  | Met Data Set |  | Anemometer Ht (m/ft) | PSD Baseline
Anderson | Anderson |  | E - Greenville / Athens 1987-1991 |  | 7 | 1999-06-08
Cherokee | Blacksburg |  | Greenville / Greensboro 2002-2006 |  | 944 / 26 | 1999-06-18
Fairfield | Blair |  | B - Charlotte / Greensboro 1987-1992 |  | 10 | NONE
Greenville | Lakeside, Princeton |  | Greenville / Greensboro 2002-2006 |  | 944 / 26 | 2001-07-03
Greenwood | Greenwood, Stoney Point |  | D - Columbia / Athens 1987-1991 |  | 6.1 | NONE
Laurens | Gray Court |  | E - Greenville / Athens 1987-1991 |  | 7 | NONE
Pickens | Liberty |  | E - Greenville / Athens 1987-1991 |  | 7 | NONE
Richland | Dreyfus, Columbia |  | D - Columbia / Athens 1987-1991 |  | 6.1 | 1981-05-20
Spartanburg | Pacolet, Lyman |  | Greenville / Greensboro 2002-2006 |  | 944 / 26 | 1992-12-21
not updated

## Calcs (hidden)
2013-08-27
Emissions Calculations for Project
| pre | post | increase
TOTAL POTENTIAL PM-10 EMISSIONS | 48.0978 | 48.1528 | 0.055 | Lb/Hr
TOTAL POTENTIAL PM-2.5 EMISSIONS | 6.0756 | 6.0915 | 0.015854 | Lb/Hr
TOTAL POTENTIAL TSP EMISSIONS | 135.1069 | 135.2569 | 0.15 | Lb/Hr
Project emissions increase is < 1lb/hr so no Construction Permit required